## Consolidation of all inputs
Square bracket topic in WD of WLTP GTR#15 Amend#6 |  |  |  | Under discussion
Closed
Type | No. | Topic | Located in Working document | Status - under discussion - closed | Conclusion | [Input from JPN] Positions/explanations/input < white background : JPN positions > < lightblue background : JPN draft positions > | [Input from EC] Positions/explanations/input | [Input from ACEA EV] Positions/explanations/input
ICE | # | Square bracket topic in WD of WLTP GTR#15 Amend#6 (Low Temp ICE)
ICE | ICE_1 | table A13/1 (see also EV_LT_3) | Annex 13, Paragraph 1.1. | Under discussion | re-wording or modification of table/remove table |  | Remove [ ]
ICE | ICE_2 | Gear selection and shift point determination: [The requirements of Annex 2 shall apply for the purposes of this annex utilising the road loads determined as described in paragraphs 2.4.1. to 2.4.4.] | Annex 13, Paragraph 2.2. | Closed | Allow OEM to change n_min_drive and (upon justification) ASM. Use the target road load settings of 23 deg. C. | per manufacture recommendation upon justification <reason> no target road load is available | Allow OEM to change n_min_drive and (upon justification) ASM. Use the chassis dyno settings of 23 deg. C for calculating gear shift points (with 10% higher C coefficient)
ICE | ICE_3 | Reference Fuels: The reference fuels to be used for the Type 6 test shall be those specified in [Part II] of Annex 3. At the option of the manufacturer [and approval of the responsible authority] a reference fuel as specified in paragraph 1. of Annex 3 may be used. | Annex 13, Paragraph 2.3. | Under discussion |  | [Part II] : delete [ ] only [and approval of the responsible authority] : pending JPN woyld like to know the reason why this text was added and what is a criteria to approve or not | [Part II] : remove [ ] [and approval of the responsible authority] : remove [ ]
ICE | ICE_4 | The chassis dynamometer setting: To perform this adaptation, the same set of tyres shall be fitted to the test vehicle for the setting of the chassis dynamometer at 23 °C and for the [testing] at the temperature -7°C. | Annex 13, Paragraph 2.4.1. | Closed | To perform this adaptation for the Type 6 test, the same set of tyres shall be fitted to the test vehicle as used for the setting of the chassis dynamometer at 23 °C. | replace to "Type 6 test" | To perform this adaptation for the Type 6 test, the same set of tyres shall be fitted to the test vehicle as used for the setting of the chassis dynamometer at 23 °C.
ICE | ICE_5 | The chassis dynamometer coefficient: [In this case the setting shall additionally be corrected for the difference in the parasitic loss coefficients of the respective chassis dynamometers.] | Annex 13, Paragraph 2.4.2. | Under discussion |  |  | This shall only be allowed if the respective chassis dynamometers have the same specifications in terms of roller diameter, roller surface and load simulation. And if the differences in parasitic losses between the respective chassis dynamometers have been taken into account. At the request of the responsible authority, the manufacturer shall provide evidence of the chassis dynamometer equivalency.
ICE | ICE_6 | Tyre pressure: Prior to any vehicle operation on a dynamometer in the context of this annex, the tyre pressure shall be adjusted to the [same pressure] as applied for the setting of the chassis dynamometer at 23 °C. | Annex 13, Paragraph 2.4.3. | Closed | Prior to any vehicle operation on a dynamometer in the context of this annex, the tyre pressure shall be adjusted to the same pressure as applied for the setting of the chassis dynamometer at 23 °C. | delete [ ] only <reason> no other option under ATCT method | Remove [ ]
ICE | ICE_7 | The connecting tube: Be less than [6.1 metres] long… | Annex 13, Paragraph 2.5.1.3. | Closed | Be less than 6.1 metres long… | up to Korean delegate JPN : OK to delete [ ] only | Remove [ ]: check with South-Korea for confirmation
ICE | ICE_8 | Test procedures and test conditions: [Criteria regarding declared CO2 mass emissions in paragraphs 1.2.3.2. to 1.2.4.2. of Annex 6 shall not apply. In case more than one test is performed according to the criteria in Table A13/2, the arithmetic average of the first and second test results shall be reported/declared.] | Annex 13, Paragraph 2.6. | Closed | Criteria regarding declared CO2 mass emissions in paragraphs 1.2.3.2. to 1.2.4.2. of Annex 6 shall not apply. In case more than one test is performed according to the criteria in Table A13/2, the arithmetic average of the first and second test results shall be reported/declared. | delete [ ] only <reason> JPN doesn't support "# of CD cycle" concept. Misc. : misleading para. but never mind | Remove [ ]
ICE | ICE_9 | Soak area: [The location of the temperature sensor for the soak area shall be representative to measure the ambient temperature around the vehicle. The sensor shall be at least 10 cm away from the wall of the soak area and shall be shielded from direct air flow. The air flows in the soak area shall be low to avoid unintended forced cooling.] | Annex 13, Paragraph 2.6.1.2.2. | Under discussion |  |  | Remove [ ]
ICE | ICE_10 | [Selection of vehicles for Type 6 testing] | Annex 13, Paragraph 2.6.2.2. | Under discussion |  | support EC proposal other requirement is still under the descussion | Vehicle selection concept: V_H with the highest PMR of the Type 6 family, V_L with the lowest PMR of the Type 6 family. Use IP family instead of vehicle type reference. EC has provided a revised text proposal regarding vehicle selection for Type 6 testing.
ICE | ICE_11 | Defrost activation: [After the second 987 and before the second 992 of the test, the system shall be switched off.] | Annex 13, Paragraph 2.6.3.2.1.3. | Under discussion | If switch off is manually controlled, after the second 987 and before the second 992 of the test, the system shall be switched off. (re-wording might be needed) | counter proposal "whichever comes first either automatic off or after the second 987 and before the second 992 of the test " | Remove [ ] | Text in square brackets is referring to manually operating systems and that automatic systems should be switched off when this is performed automatically. Proposed update of the text: “If switch off is manually controlled, after the second 987 and before the second 992 of the test, the system shall be switched off.”
ICE | ICE_12 | [Soak before preconditioning (precond-soak)] ... minimum of 6 hours and a maximum of [36] hours before preconditioning | Annex 13, Paragraph 2.6.5.1.3. | Closed | Soak before preconditioning (precond-soak) ... minimum of 6 hours and a maximum of 36 hours before preconditioning | delete [ ] only, accept 1st soak for all testing | Remove [ ] [36] : remove [ ]
ICE | ICE_13 | Vehicle transfer: ...without any unjustified delay and for no longer than [20] minutes. | Annex 13, Paragraph 2.6.5.1.3.4. | Closed | ...without any unjustified delay and for no longer than 20 minutes. | delete [ ] only <reason> consider practical lab operation | Remove [ ]
ICE | ICE_14 | Vehicle preconditioning: The test vehicle shall be placed, [either by being driven or] pushed, on a dynamometer and operated through the applicable WLTCs. [The vehicle need not be cold, and may be used to set the dynamometer load]. | Annex 13, Paragraph 2.6.5.3.2. | Closed | The test vehicle shall be placed by being pushed on a dynamometer and operated through the applicable WLTCs. | delete [ text ] <reason> accept 1st soak | [either by being driven or] : Delete [The vehicle need not be cold, and may be used to set the dynamometer load] : Delete
ICE | ICE_15 | Vehicle preconditioning: [The engine oil temperature and coolant temperature, if any, shall be within ± 2 °C of the set point of -7°C]. | Annex 13, Paragraph 2.6.5.3.5. | Under discussion |  | delete [ text ] | Remove [ ]
ICE | ICE_16 | ...without any unjustified delay and for no longer than [20] minutes. | Annex 13, Paragraph 2.6.6.2. | Closed | ...without any unjustified delay and for no longer than 20 minutes. | delete [ ] only <reason> consider practical lab operation | Remove [ ]
ICE | ICE_17 | ...without any unjustified delay and for no longer than [20] minutes. | Annex 13, Paragraph 2.6.6.5. | Closed | ...without any unjustified delay and for no longer than 20 minutes. | delete [ ] only <reason> consider practical lab operation | Remove [ ]
ICE | ICE_18 | Soak before testing: …, the vehicle shall be cold-soaked within the stabilized temperature,[ -7 °C ± 2 °C,] for coolant and oil, ... | Annex 13, Paragraph 2.6.6.7. | Under discussion |  | delete [ text ] <reason> avoid misinterpretation | Remove [ ], and ask DC to check the commas
EV_LT | # | Square bracket topic in WD of WLTP GTR#15 Amend#6 (Low Temp EV)
EV_LT | EV_LT_1 | Low Temp family definition for pure ICE, (N)OVC-HEVs (does not cover vehicles selection) | Main Body, Paragraph 5.14.1. | Under discussion | Regarding NOVC-HEV and OVC-HEV: Check comments, structure and first draft in document: --> 200428_Proposed draft text for EV_LT_(1 2 14 15 16 17 18 19 20).docx |  | Under discussion
EV_LT | EV_LT_2 | Low Temp family definition for PEVs (covers also vehicle selection) | Main Body, Paragraph 5.14.2. | Under discussion | family definition in main body (paragraph 5.14.2.), vehicle selection to be moved to and described in Annex 13 Sub-Annex 1 (to be in line with EV_LT_1) Check comments, structure and first draft in document: --> 200428_Proposed draft text for EV_LT_(1 2 14 15 16 17 18 19 20).docx |  | Under discussion | - UBE (ratio) family criteria are still under discussion: to define UBE family but also how to define the parent vehicle and how to define the children vehicle (vehicle selection) - Proposal from ACEA EV is covering the use case that only the parent vehicle is measured but also the use case that the parent vehicle and the children vehicles are measured
EV_LT | EV_LT_3 | table A13/1 (see also ICE_1) | Annex 13, Paragraph 1.1. | Under discussion | see ICE_1 |  | Remove [ ]
EV_LT | EV_LT_4 | in paragraph 1: “[Annex 6 and Annex 7]” | Annex 13, Sub-Annex 1, paragraph 1. | Closed |  | should be Annex13 | Agee that this should be Annex 13 | Annex 13
EV_LT | EV_LT_5 | in Paragraph 1.4.1.2.: “[may/shall]” | Annex 13, Sub-Annex 1, paragraph 1.4.1.2. | Closed |  | "may" : in line with Annex8 or refer the paragraph | Maybe it is better to refer to Annex 8, and state that the same reference cycle shall apply | "may" to be in line with Annex 8
EV_LT | EV_LT_6 | Paragraph 3.1.2.: Forced cooling as described in paragraph 2.6.6.4. of this annex shall apply only for the charge-sustaining Type 6 test for OVC-HEVs according to paragraph 3.2. of this sub-annex and for testing NOVC-HEVs according to paragraph 3.3. of this sub-annex. | Annex 13, Sub-Annex 1, paragraph 3.1.2. | Under discussion | phrase to be understood as "may only be used"; consider negating the phrase [28.04.2020] Check document: --> 200428_Proposed draft text for EV_LT_(6 8 9 10 27 29 34 35 36 38).docx --> may be closed during next SG EV meeting if no objections | " shall" should be "may" <reason> in line with Annex 6 or refer the paragraph | Replace "shall apply only" by "may only be used" | if changed to "may", does it also need to be changed in Annex 8?
EV_LT | EV_LT_7 | in paragraph 3.2.2.6.: “figure S-A1/1: […]” | Annex 13, Sub-Annex 1, paragraph 3.2.2.6. | Closed | (intent formatting) | delete [ ] only | Follow outcome of discussion | If that remains, ACEA EV would request in the top box not only to write "Option 1" but also "CS" etc.
EV_LT | EV_LT_8 | in Paragraph 3.2.4.3.1.: “[1]” hour after complete of REESS charge | Annex 13, Sub-Annex 1, Paragraph 3.2.4.3.1. | Closed | Check document: --> 200428_Proposed draft text for EV_LT_(6 8 9 10 27 29 34 35 36 38).docx | no change from the original position ( start testing within 1 hour after completion of charging) | Remove [ ] | Change working from "completion of REESS charge" to "end of second soak" (more neutral). […] can be removed.
EV_LT | EV_LT_9 | in Paragraph 3.2.4.3.1.: “[each followed by a soak period of no more than 30 minutes]” |  | Under discussion | [28.04.2020] Proposal written down during meeting: Consecutive test shall be done without any unjustified delay. Justified delays shall be allowed up to 30 minutes (referring to the intervals between the test cycles); in case of a justified delay, this delay shall be reported. Alternative text proposal Iddo: There shall not be an interval period between consecutive test cycles unless there is a justified reason for testing purposes. In that case the interval shall be less than 30 minutes. The interval duration shall be documented in the test report --> 200428_Proposed draft text for EV_LT_(6 8 9 10 27 29 34 35 36 38).docx --> may be closed during next SG EV meeting if no objections | delete : <reason>non-negligible impact on test results | Remove [ ] Same as Type 1 test. If necessary, add a requirement to keep the same period between cycles | Impact at low temp due to the use of cabin heating and cooling out ouf the vehicle (difference to Type 1). 30 minutes is aligned with Type 1 but need to be discussed.
EV_LT | EV_LT_10 | in Paragraph 3.2.4.3.1.: expand the “[1]” hour requirement |  | Closed | Check document: --> 200428_Proposed draft text for EV_LT_(6 8 9 10 27 29 34 35 36 38).docx | no change from the original position ( start testing within 1 hour after completion of charging) | Remove [ ] | […] can be removed but highly related to the discussion on the charging (outcome from that discussion will impact this point
EV_LT | EV_LT_11 | Complete paragraph in “[…]” | Annex 13, Sub-Annex 1, Paragraph 3.2.4.3.2. | Under discussion | linked to EV_LT_9 | delete [ text ] :not allow interval between each applicable cycle (link to #9) | Remove [ ] | Time in between cycles should not be deleted completely, more appropriate to reduce the 30 minutes.
EV_LT | EV_LT_12 | “[0.06]” | Annex 13, Sub-Annex 1, Paragraph 3.2.4.5.2. | Closed | [28.04.2020] Both EC and JPN support the 0.06 --> Closed | delete [ ] only <reason> consider the margin of unknown increase of road load | For the CD test it remains: 0.04. For preconditioning agreed: 0.06. | Support comment from TS
EV_LT | EV_LT_13 | “[Ecycle]” |  | Closed | [28.04.2020] Target road load values of Type 1 shall be used for calculation of Ecycle | delete [ ] only <reason> no other option is available | Remove [ ]
EV_LT | EV_LT_14 | “[The constant speed segment shall be excluded for vehicles belonging to the same UBE family]” | Annex 13, Sub-Annex 1, Paragraph 3.4.3.3.2.: | Under discussion | content moved to new paragraph 3.4.3.3.3. Check in document: --> 200428_Proposed draft text for EV_LT_(1 2 14 15 16 17 18 19 20).docx | delete [ ] only, but need more clear text <reason> no other option is more appropriate The constant speed segment shall be excluded when UBE was already determined on another vehicle belonging to the same UBE family | Remove [ ] and improve the text if possible. For a UBE family we have to describe which vehicle to be tested, then the current text is OK. | Agree on comment from TS. We need to find the right wording. --> For parent vehicle: constant speed required. --> for children vehicle: not required. Related to draft text required in the context of the EC and PER ratio application.
EV_LT | EV_LT_15 | Complete paragraph in “[…]” (Parameters for NOVC-HEVs, OVC-HEVs and PEVs) | Annex 13, Sub-Annex 1, Paragraph 4.1. | Under discussion | [28.04.2020] Proposed update covered by draft text Check in document: --> 200428_Proposed draft text for EV_LT_(1 2 14 15 16 17 18 19 20).docx | JPN position is clear Table S-A1/1 should be readable | Follow outcome of discussion | Parameters which are required need to be clear and need to be available…see comments Matthias during the preparation of the working document. Political.
EV_LT | EV_LT_16 | Correction coefficients (KCO2) obtained for the Type 1 test according to paragraph 2.3.4. of Appendix 2 to Annex 8 shall be used. | Annex 13, Sub-Annex 1, Paragraph 4.1.1.1 | Closed | [28.04.2020] Support by the grou to apply same correction factor as for Type 1 test --> closed --> new paragraph 4.2.1.1. in updated text Check in document: --> 200428_Proposed draft text for EV_LT_(1 2 14 15 16 17 18 19 20).docx | Same as used for correction of Type 1 test | Same as used for correction of Type 1 test (determined or fixed) | Reference need to be checked in the context of the discussions on point EV "B" and EV "D" No separate determination at Type 6 conditions necessary as taking over from type 1 test.
EV_LT | EV_LT_17 | [PER calculation : for vehicles belonging to the same UBE family] | Annex 13, Sub-Annex 1, Paragraph 4.2.4. | Under discussion | Check comments, structure and first draft in document: --> 200428_Proposed draft text for EV_LT_(1 2 14 15 16 17 18 19 20).docx |  | Wait for text proposal | ACEA EV is providing a draft text proposal.
EV_LT | EV_LT_18 | [EC calculation for vehicles belonging to the same UBE family] | Annex 13, Sub-Annex 1, Paragraph 4.3.5. | Under discussion | Check comments, structure and first draft in document: --> 200428_Proposed draft text for EV_LT_(1 2 14 15 16 17 18 19 20).docx |  | Wait for text proposal | ACEA EV is providing a draft text proposal.
EV_LT | EV_LT_19 | [For results after 4 phases: The considered periods shall be the low phase, medium phase, high phase, extra high phase, the applicable WLTP city test cycle and the applicable WLTP test cycle. For results after 3 phases: The considered periods shall be the low phase, medium phase, high phase and the applicable WLTP test cycle.] | Annex 13, Sub-Annex 1, Paragraph 4.4.: | Closed | [28.04.2020] agreement to remove [ ] --> closed Check in document: --> 200428_Proposed draft text for EV_LT_(1 2 14 15 16 17 18 19 20).docx | JPN would like to know the reason of [ ] --> Remove [ ] | Remove [ ] | This text was recommended to be put in square brackets to have time if that is also required in this context. As this seems the case: proposal to delete […]
EV_LT | EV_LT_20 | “[Placeholder]” for ratio calculation of PEV and OVC-HEVs | Annex 13, Sub-Annex 1, after paragraph 4.4. à new paragraph 4.5.? | Under discussion | Check comments, structure and first draft in document: --> 200428_Proposed draft text for EV_LT_(1 2 14 15 16 17 18 19 20).docx |  | Remove [ ]. This paragraph is needed, but text needs to be improved, also check the references (no 3.4.1.2. and 2.5 in Annex 8). Better definition of 'worst-case' and make reference to the Type 6 PEV family | Related to PER and EC calculation. ACEA EV understanding is that EC is supporting the ratio approach. Vehicle selection is covered at an EV_LT2.
EV_LT | EV_LT_21 | “[REESS state of charge profile]” | Annex 13, Sub-Annex 1, Appendix 1 | Closed | Remove square brackets | JPN would like to know the reason of [ ] | Align with outcome of discussions, then remove [ ] | 1.6. Option 6 - Precond soak in first profile missing ACEA EV understanding is that this paragraph was requested by Ricardo to be put in […] as still some editorial topics need to be covered.
EV_LT | EV_LT_22 | “[Placeholders]” for HVAC system settings in the context of the vehicle preparation -During SoC setting -First soak (“Soak before preconditioning (precond-soak)”) -Preconditioning -Second soak (“Soak after preconditioning and before test (test-soak)”) | Annex 13, Sub-Annex 1, Appendix 2: -paragraph 2.1./3.1./4.1. -paragraph 2.2./3.2./4.2. -paragraph 2.4./3.4./4.4. -paragraph 2.6./3.6./4.6. | Under discussion | [28.04.2020] Proposal to be developed and provided in advance of next SG EV meeting --> may be closed during next SG EV meeting if no objections on proposed text | HVAC : no specific procedure is necessary except "cold start testing" and "2nd soak" | paragraph 2.1. Delete [ ] sentence paragraph 2.2. The heating and cooling system shall not be manually activated during the soak period/Thermal comfort preconditioning function, if available, shall not be activated during this soak paragraph 2.4.2. Delete [ ] sentence paragraph 2.6.3.4. replace [ ]: The heating and cooling system shall not be manually activated during the soak period. A thermal comfort preconditioning function, if available, shall not be activated during this soak. | No specific procedure is necessary but wording need to be amended... Question: should the HVAC setting during transfer also be covered? (not yet)
EV_LT | EV_LT_23 | “[(First) Soak before preconditioning OVC-HEV]” | Annex 13, Sub-Annex 1, Appendix 2, Paragraph 2.2.1.1. and 2.2.1.2 | Closed | [28.04.2020] Remove [ ] and delete [This time shall be referred as tprecond-soak and shall be recorded] in 2.2.1.1. --> closed | delete [ ] only | Remove [ ] 2.2.1.1. Delete [This time shall be referred as tprecond-soak and shall be recorded] | Political.
EV_LT | EV_LT_24 | no longer than “[20]” minutes | Annex 13, Sub-Annex 1, Appendix 2, Paragraph 2.3. | Closed |  | delete [ ] only <reason> consider practical lab operation | Remove [ ] | under discussion.
EV_LT | EV_LT_25 | “[The engine oil temperature and coolant temperature, if any, shall be within ± 2 °C of the set point -7 °C.]” | Annex 13, Sub-Annex 1, Appendix 2, Paragraph 2.4.1. | Closed |  | delete [ text ] | delete [ ] | under discussion.
EV_LT | EV_LT_26 | “[At the end of preconditioning, the REECi value defined in paragraph 3.2.4.5.2. of Annex 8 shall be below 0.06. This criteria applies to only discharge side.]” | Annex 13, Sub-Annex 1, Appendix 2, Paragraph 2.4.2. | Closed |  | delete [ ] only <reason> consider the margin of unknown increase of road load and practical lab operation | Remove [ ] | related to EV_LT_12. Agreed proceeding in SG EV, from ACEA EV point of view open task is to check find the appropriate wording
EV_LT | EV_LT_27 | “[During soak, the REESS shall be charged using the normal charging procedure as defined in paragraph 5 of this appendix. Soak shall continue until the end-of-charge criterion, as defined in paragraph 5.2. of this appendix is reached. The soak time shall be reported.]” | Annex 13, Sub-Annex 1, Appendix 2, Paragraph 2.6.3.3. | Closed | Check document: --> 200428_Proposed draft text for EV_LT_(6 8 9 10 27 29 34 35 36 38).docx | depend on the decision of battery charge operation | Remove [ ], align the text with the outcome of the discussion on charging and soak. | Related to the charging discussion. EV_LT_38. Wording here need to be adjusted when final agreement reached.
EV_LT | EV_LT_28 | Complete paragraph in “[…]” (transfer from soak to CS Type 6 testing) | Annex 13, Sub-Annex 1, Appendix 2, Paragraph 2.7.1. | Under discussion |  | make text simplified <proposal> 2.7. Transfer from soak to Type 6 testing in addition to requirement 2.3., the vehicle shall be stabilised before the start of the test procedure by holding it at an ambient temperature of -7 °C ± 3 °C for at least six times as long as the vehicle was exposed to temperatures outside the temperature tolerance. | Remove [ ], no merge of paragraphs | Proposal made by TS would not take the requirement into account that in the case of the Type 6 Test, the maximum time shall be 1 hour… Question to TS: is that understanding correct?
EV_LT | EV_LT_29 | Almost complete paragraph in “[…]” (transfer from soak to CD Type 6 testing) | Annex 13, Sub-Annex 1, Appendix 2, Paragraph 2.7.2. | Under discussion | [28.04.2020] Check document: --> 200428_Proposed draft text for EV_LT_(6 8 9 10 27 29 34 35 36 38).docx |  | Remove [ ], no merge of paragraphs
EV_LT | EV_LT_30 | 3.2.1. Soaking of the vehicle before preconditioning shall be performed according to paragraph 2.6.6.4. of this annex. 3.2.2. The vehicle shall soak for a minimum of 9 hours and maximum 36 hours. [This time shall be referred as tprecond-soak-PEV and shall be recorded] 3.2.2 The soak shall be performed without using a cooling fan and with all body parts positioned as intended under normal parking operation. | Annex 13, Sub-Annex 1, Appendix 2, Paragraph 3.2.1. & 3.2.2. | Closed |  | make text simplified | Remove [ ] and renumber paragraphs (3.2.2. is double) | Two paragraph 3.2.2. --> add content of first 3.2.2. in 3.2.1. or delete content in 3.2.1. and move content from "first" 3.2.2. to 3.2.1. and add "under -7°C
EV_LT | EV_LT_31 | “[± 5 °C]” | Annex 13, Sub-Annex 1, Appendix 2, Paragraph 3.4.1. | Closed | [28.04.2020] 5°C agreed by the group --> closed | delete [ ] only <reason> consider practical lab operation | Rephrased (see EV_LT_25 and EV_LT_37): During the preconditioning test, the test cell shall have a temperature set point of -7 °C and the tolerance of the actual value shall be within ± 3 °C. | under discussion.
EV_LT | EV_LT_32 | “[50]” km | Annex 13, Sub-Annex 1, Appendix 2, Paragraph 3.4.2. | Closed |  | delete [ ] only <reason> consider practical lab operation | Remove [ ] | EC feedback open.
EV_LT | EV_LT_33 | “[If the cumulative distance exceeds [50] km, the accelerator control shall be deactivated, and the vehicle shall be braked to a standstill within 60 seconds. The vehicle shall exit the test cell and the state of charge of the REESS shall be set as per paragraph 3.1 followed by soaking as per paragraph 3.2 of this annex]” |  | Closed |  | delete <reason> it's clear how to proceed without this text | Delete, this follows implicitly from the requirement that the 50 km may not be exceeded. | under discussion.
EV_LT | EV_LT_34 | After the vehicle has completed preconditioning and is placed in the soak area at the temperature of -7 °C (± 3 °C), the vehicle shall soak for a minimum of “[12]” hours and maximum 36 hours. “[This time shall be referred as tsoak-PEV and shall be recorded]” | Annex 13, Sub-Annex 1, Appendix 2, Paragraph 3.6.1 | Closed | [28.04.2020] Check document: --> 200428_Proposed draft text for EV_LT_(6 8 9 10 27 29 34 35 36 38).docx | delete [ ] only | Remove [ ] | delete […] only.
EV_LT | EV_LT_35 | “[During soak, the REESS shall be charged using the normal charging procedure as defined in paragraph 5 of this appendix. Soak shall continue until the end-of-charge criterion, as defined in paragraph 5.2. of this appendix is reached. The soak time shall be reported.]” | Annex 13, Sub-Annex 1, Appendix 2, Paragraph 3.6.3. | Closed | [28.04.2020] Check document: --> 200428_Proposed draft text for EV_LT_(6 8 9 10 27 29 34 35 36 38).docx | depend on the decision of battery charge operation | Remove [ ] Align with outcome of charging and soak discussion. | Related to the charging discussion. EV_LT_38. Wording here need to be adjusted when final agreement reached.
EV_LT | EV_LT_36 | Complete paragraph in “[…]” (soak before preconditioning for NOVC-HEVs) | Annex 13, Sub-Annex 1, Appendix 2, Paragraph 4.2. | Closed | [28.04.2020] Check comment in document --> text need to be aligned/content remains --> 200428_Proposed draft text for EV_LT_(6 8 9 10 27 29 34 35 36 38).docx | accept 1st soak | Align with outcome of discussions, then remove [ ] | First soak --> political.
EV_LT | EV_LT_37 | At the start of the preconditioning test, the test cell shall have a temperature set point of -7 °C and the tolerance of the actual value shall be within ± 3 °C. “[The engine oil temperature and coolant temperature, if any, shall be within ± 2 °C of the set point -7°C]”. During preconditioning, the tolerance of the actual value shall be within ± 5°C. | Annex 13, Sub-Annex 1, Appendix 2, Paragraph 4.4.2. | Closed | [28.04.2020] Group agrees on deleting [text] --> closed | delete [ text ] | delete [ ] and rephrase according EV_LT_31: During the preconditioning test, the test cell shall have a temperature set point of -7 °C and the tolerance of the actual value shall be within ± 3 °C. | under discussion.
EV_LT | EV_LT_38 | “[Vehicles with time of day delayed charging, shall enter the soak area and shall be connected to the mains without unjustified delay. The delayed charging setting must only occur once and may not be modified further during the soak period.]” | Annex 13, Sub-Annex 1, Appendix 2, Paragraph 5.1. | Closed | adopt EU proposal - wording to be proposed w/o REESS heating-function, stop EC meas. (may/shall be plugged off) Check document: --> 200428_Proposed draft text for EV_LT_(6 8 9 10 27 29 34 35 36 38).docx | depend on the decision of battery charge operation | Align with outcome of charging and soak discussion. | Political discussion between EC and JPN. ACEA EV provided a feedback in the Excel sheet on charging prepared by EC and JPN. Claritiy required. Harmonization would be required but harmonized approach should not add complexity to the lab processes.
EV_LT | EV_LT_39 | omit 3phases CD full test when 4phases CD full test was performed |  | Under discussion
EV | # | Square bracket topic in WD of WLTP GTR#15 Amend#6 (EV)
EV | A | 3.2. Nominal REESS voltage [For NOVC-HEVs, NOVC-FCHVs, OVC-HEVs and OVC-FCHVs, instead of using the measured REESS voltage according to paragraph 3.1. of this appendix, the nominal voltage of the REESS determined according to IEC 60050-482 may be used.] | Annex 8, Appendix 3, Paragraph 3.2. | Closed | JPN counter proposal accepted. | accept the 60V threshold | EC supports to use the nominal REESS voltage, and supports the Japan proposal (table to clarify what is required for each powertrain) | JPN proposal can be support as it is following the intention of the ACEA EV proposal. Background of the 60V threshold has been provided. Threshold to separate high voltage from low voltage is coming from UN R100 (pararaph 2.17.)
EV | B | Apply fixed CO2 correction factor to NOVC-HEVs | Annex 8 Appendix 2a | Under discussion |  | JPN is not able to support the fixed K_CO2 without academic explanation | In principle OK, unless there exists doubt that a worse K_CO2 could exist for certain vehicles. | ACEA EV proposal. Explanations and justifications given in the last meetings. Worst case approach idea as well as reproduability aspect are important and need to be considered.
EV | C | Expected number of cycles in CD mode for OVC-HEV |  | Under discussion |  | JPN is not able to support if the test was treated as an invalid test <reason> same scenario as other parameter should be applied | EC agrees that a solution is needed and supports the concept of declaring the number of CDC cycles and voiding the test if the number is different, but EC is also open to a more elegant solution to solve this problem. | ACEA EV proposal. Explanation slide provided. Further discussion in SG EV necessary.
EV | D | [5.15. KCO2 correction factor family for OVC-HEVs and NOVC-HEVs] | Main Body, Paragraph 5.15 | Under discussion | [28.04.2020] Keep open as still under scrutiny --> may be closed during next SG EV meeting if no objections | support the concept of making the family wider, however, it should be well justified from the technical view points. | EC supports the concept of having the same family criteria as the CoP family | ACEA EV prepared a proposal based on the COP family concept. Further discussion in SG EV necessary.
EV | E | Charge-Depleting Fuel Efficiency calculation in case of pure electric CD cycles | Annex 8, Paragraph 4.2.3. | Under discussion | [28.04.2020] Group asked to check the proposal until upcoming SG EV meeting; question to be discussed if this need to be considered in the context of a GTR; also other equations may be affected where a division by "0" occurs --> need to be checked as well

## Input TS (hidden)
Square bracket topic in WD of WLTP GTR#15 Amend#6
Type | No. | Topic | Located in Working document | [ TS input ] Positions/explanations/input
ICE | Square bracket topic in WD of WLTP GTR#15 Amend#6 (Low Temp ICE)
ICE | ICE_1 | table A13/1 (see also EV_LT_3) | Annex 13, Paragraph 1.1.
ICE | ICE_2 | Gear selection and shift point determination: [The requirements of Annex 2 shall apply for the purposes of this annex utilising the road loads determined as described in paragraphs 2.4.1. to 2.4.4.] | Annex 13, Paragraph 2.2. | <FIXED> per manufacture recommendation
ICE | ICE_3 | Reference Fuels: The reference fuels to be used for the Type 6 test shall be those specified in [Part II] of Annex 3. At the option of the manufacturer [and approval of the responsible authority] a reference fuel as specified in paragraph 1. of Annex 3 may be used. | Annex 13, Paragraph 2.3. | [Part II] : delete only [ ] [and approval of the responsible authority] : delete
ICE | ICE_4 | The chassis dynamometer setting: To perform this adaptation, the same set of tyres shall be fitted to the test vehicle for the setting of the chassis dynamometer at 23 °C and for the [testing] at the temperature -7°C. | Annex 13, Paragraph 2.4.1.
ICE | ICE_5 | The chassis dynamometer coefficient: [In this case the setting shall additionally be corrected for the difference in the parasitic loss coefficients of the respective chassis dynamometers.] | Annex 13, Paragraph 2.4.2. | [In this case the setting shall additionally be corrected for the difference in the parasitic loss coefficients of the respective chassis dynamometers.] : delete
ICE | ICE_6 | Tyre pressure: Prior to any vehicle operation on a dynamometer in the context of this annex, the tyre pressure shall be adjusted to the [same pressure] as applied for the setting of the chassis dynamometer at 23 °C. | Annex 13, Paragraph 2.4.3.
ICE | ICE_7 | The connecting tube: Be less than [6.1 metres] long… | Annex 13, Paragraph 2.5.1.3.
ICE | ICE_8 | Test procedures and test conditions: [Criteria regarding declared CO2 mass emissions in paragraphs 1.2.3.2. to 1.2.4.2. of Annex 6 shall not apply. In case more than one test is performed according to the criteria in Table A13/2, the arithmetic average of the first and second test results shall be reported/declared.] | Annex 13, Paragraph 2.6.
ICE | ICE_9 | Soak area: [The location of the temperature sensor for the soak area shall be representative to measure the ambient temperature around the vehicle. The sensor shall be at least 10 cm away from the wall of the soak area and shall be shielded from direct air flow. The air flows in the soak area shall be low to avoid unintended forced cooling.] | Annex 13, Paragraph 2.6.1.2.2.
ICE | ICE_10 | [Selection of vehicles for Type 6 testing] | Annex 13, Paragraph 2.6.2.2. | under the discussion based on EC proposal <Just ideas> 2.6.2.2.2. : V_H or V_L which is closest to PMR_H and/or PMR_L 2.6.2.2.6. : no definition of "vehicle emission types", interpolatin family and define "vehicle type of related emission"
ICE | ICE_11 | Defrost activation: [After the second 987 and before the second 992 of the test, the system shall be switched off.] | Annex 13, Paragraph 2.6.3.2.1.3.
ICE | ICE_12 | [Soak before preconditioning (precond-soak)] ... minimum of 6 hours and a maximum of [36] hours before preconditioning | Annex 13, Paragraph 2.6.5.1.3.
ICE | ICE_13 | Vehicle transfer: ...without any unjustified delay and for no longer than [20] minutes. | Annex 13, Paragraph 2.6.5.1.3.4.
ICE | ICE_14 | Vehicle preconditioning: The test vehicle shall be placed, [either by being driven or] pushed, on a dynamometer and operated through the applicable WLTCs. [The vehicle need not be cold, and may be used to set the dynamometer load]. | Annex 13, Paragraph 2.6.5.3.2.
ICE | ICE_15 | Vehicle preconditioning: [The engine oil temperature and coolant temperature, if any, shall be within ± 2 °C of the set point of -7°C]. | Annex 13, Paragraph 2.6.5.3.5.
ICE | ICE_16 | ...without any unjustified delay and for no longer than [20] minutes. | Annex 13, Paragraph 2.6.6.2.
ICE | ICE_17 | ...without any unjustified delay and for no longer than [20] minutes. | Annex 13, Paragraph 2.6.6.5.
ICE | ICE_18 | Soak before testing: …, the vehicle shall be cold-soaked within the stabilized temperature,[ -7 °C ± 2 °C,] for coolant and oil, ... | Annex 13, Paragraph 2.6.6.7.
EV_LT | Square bracket topic in WD of WLTP GTR#15 Amend#6 (Low Temp EV)
EV_LT | EV_LT_1 | Low Temp family definition for pure ICE, (N)OVC-HEVs (does not cover vehicles selection) | Main Body, Paragraph 5.14.1. | under the discussion based on EC proposal <Just ideas> 5.14.1.6. : no technical justification, but understand that EU has already implemented this concept into RDE family definition.
EV_LT | EV_LT_2 | Low Temp family definition for PEVs (covers also vehicle selection) | Main Body, Paragraph 5.14.2. | support ACEA proposals with slight modification 5.14.2.1.1. : OK, smallest capacity covers all (extension ?) 5.14.2.1.2. : selection order is (1) highest CED V_H, (2) biggest cabin size, (3) highest energy consumption of auxiliary device conbination
EV_LT | EV_LT_3 | table A13/1 | Annex 13, Paragraph 1.1. | <FIXED> no CO2/FE is necessary for all categories.
EV_LT | EV_LT_4 | in paragraph 1: “[Annex 6 and Annex 7]” | Annex 13, Sub-Annex 1, paragraph 1. | should be Annex13
EV_LT | EV_LT_5 | in Paragraph 1.4.1.2.: “[may/shall]” | Annex 13, Sub-Annex 1, paragraph 1.4.1.2. | "may" : in line with Annex8
EV_LT | EV_LT_6 | Paragraph 3.1.2.: Forced cooling as described in paragraph 2.6.6.4. of this annex shall apply only for the charge-sustaining Type 6 test for OVC-HEVs according to paragraph 3.2. of this sub-annex and for testing NOVC-HEVs according to paragraph 3.3. of this sub-annex. | Annex 13, Sub-Annex 1, paragraph 3.1.2. | shall" should be "may"
EV_LT | EV_LT_7 | in paragraph 3.2.2.6.: “figure S-A1/1: […]” | Annex 13, Sub-Annex 1, paragraph 3.2.2.6. | Under discussion
EV_LT | EV_LT_8 | in Paragraph 3.2.4.3.1.: “[1]” hour after complete of REESS charge | Annex 13, Sub-Annex 1, Paragraph 3.2.4.3.1. | delete [ ] only
EV_LT | EV_LT_9 | in Paragraph 3.2.4.3.1.: “[each followed by a soak period of no more than 30 minutes]” |  | delete : huge impact on test results
EV_LT | EV_LT_10 | in Paragraph 3.2.4.3.1.: expand the “[1]” hour requirement |  | delete [ ] only
EV_LT | EV_LT_11 | Complete paragraph in “[…]” | Annex 13, Sub-Annex 1, Paragraph 3.2.4.3.2. | delete :not allow interval between each applicable cycle
EV_LT | EV_LT_12 | “[0.06]” | Annex 13, Sub-Annex 1, Paragraph 3.2.4.5.2. | delete [ ] only, consider the margin of unknown increase of road load
EV_LT | EV_LT_13 | “[Ecycle]” |  | delete [ ] only
EV_LT | EV_LT_14 | “[The constant speed segment shall be excluded for vehicles belonging to the same UBE family]” | Annex 13, Sub-Annex 1, Paragraph 3.4.3.3.2.: | delete [ ] only, but need more clear text The constant speed segment shall be excluded when UBE was already determined on another vehicle belonging to the same UBE family
EV_LT | EV_LT_15 | Complete paragraph in “[…]” (Parameters for NOVC-HEVs, OVC-HEVs and PEVs) | Annex 13, Sub-Annex 1, Paragraph 4.1. | later
EV_LT | EV_LT_16 | Correction coefficients (KCO2) obtained for the Type 1 test according to paragraph 2.3.4. of Appendix 2 to Annex 8 shall be used. | Annex 13, Sub-Annex 1, Paragraph 4.1.1.1 | fixed K_CO2
EV_LT | EV_LT_17 | [PER calculation : for vehicles belonging to the same UBE family] | Annex 13, Sub-Annex 1, Paragraph 4.2.4. | who will make a draft text --> feedback: ACEA EV
EV_LT | EV_LT_18 | [EC calculation for vehicles belonging to the same UBE family] | Annex 13, Sub-Annex 1, Paragraph 4.3.5. | who will make a draft text --> feedback: ACEA EV
EV_LT | EV_LT_19 | [For results after 4 phases: The considered periods shall be the low phase, medium phase, high phase, extra high phase, the applicable WLTP city test cycle and the applicable WLTP test cycle. For results after 3 phases: The considered periods shall be the low phase, medium phase, high phase and the applicable WLTP test cycle.] | Annex 13, Sub-Annex 1, Paragraph 4.4.: | ?
EV_LT | EV_LT_20 | “[Placeholder]” for ratio calculation of PEV and OVC-HEVs | Annex 13, Sub-Annex 1, after paragraph 4.4. à new paragraph 4.5.? | ratio or difference ? Need to consider including the test vehicle selection
EV_LT | EV_LT_21 | “[REESS state of charge profile]” | Annex 13, Sub-Annex 1, Appendix 1 | ?
EV_LT | EV_LT_22 | “[Placeholders]” for HVAC system settings in the context of the vehicle preparation -During SoC setting -First soak (“Soak before preconditioning (precond-soak)”) -Preconditioning -Second soak (“Soak after preconditioning and before test (test-soak)”) | Annex 13, Sub-Annex 1, Appendix 2: -paragraph 2.1./3.1./4.1. -paragraph 2.2./3.2./4.2. -paragraph 2.4./3.4./4.4. -paragraph 2.6./3.6./4.6. | HVAC : no specific procedure is necessary except "cold start testing" Question: should the HVAC setting during transfer also be covered? (not yet)
EV_LT | EV_LT_23 | “[(First) Soak before preconditioning OVC-HEV]” | Annex 13, Sub-Annex 1, Appendix 2, Paragraph 2.2.1.1. and 2.2.1.2 | under the discussion
EV_LT | EV_LT_24 | no longer than “[20]” minutes | Annex 13, Sub-Annex 1, Appendix 2, Paragraph 2.3. | delete [ ] only
EV_LT | EV_LT_25 | “[The engine oil temperature and coolant temperature, if any, shall be within ± 2 °C of the set point -7 °C.]” | Annex 13, Sub-Annex 1, Appendix 2, Paragraph 2.4.1. | delete : no meaning to check oil/coolant temperarure
EV_LT | EV_LT_26 | “[At the end of preconditioning, the REECi value defined in paragraph 3.2.4.5.2. of Annex 8 shall be below 0.06. This criteria applies to only discharge side.]” | Annex 13, Sub-Annex 1, Appendix 2, Paragraph 2.4.2. | delete [ ] only
EV_LT | EV_LT_27 | “[During soak, the REESS shall be charged using the normal charging procedure as defined in paragraph 5 of this appendix. Soak shall continue until the end-of-charge criterion, as defined in paragraph 5.2. of this appendix is reached. The soak time shall be reported.]” | Annex 13, Sub-Annex 1, Appendix 2, Paragraph 2.6.3.3. | The vehicle shall be connected to the grid and shall be disconnected according to XXXX charge procedure : JPN position doesn't change
EV_LT | EV_LT_28 | Complete paragraph in “[…]” (transfer from soak to CS Type 6 testing) | Annex 13, Sub-Annex 1, Appendix 2, Paragraph 2.7.1. | 2.7. Transfer from soak to Type 6 testing in addition to requirement 2.3., the vehicle shall be stabilised before the start of the test procedure by holding it at an ambient temperature of -7 °C ± 3 °C for at least six times as long as the vehicle was exposed to temperatures outside the temperature tolerance.
EV_LT | EV_LT_29 | Almost complete paragraph in “[…]” (transfer from soak to CD Type 6 testing) | Annex 13, Sub-Annex 1, Appendix 2, Paragraph 2.7.2.
EV_LT | EV_LT_30 | 3.2.1. Soaking of the vehicle before preconditioning shall be performed according to paragraph 2.6.6.4. of this annex. 3.2.2. The vehicle shall soak for a minimum of 9 hours and maximum 36 hours. [This time shall be referred as tprecond-soak-PEV and shall be recorded] 3.2.2 The soak shall be performed without using a cooling fan and with all body parts positioned as intended under normal parking operation. | Annex 13, Sub-Annex 1, Appendix 2, Paragraph 3.2.1. & 3.2.2. | Two paragraph 3.2.2. --> add content of first 3.2.2. in 3.2.1. or delete content in 3.2.1. and move content from "first" 3.2.2. to 3.2.1. and add "under -7°C
EV_LT | EV_LT_31 | “[± 5 °C]” | Annex 13, Sub-Annex 1, Appendix 2, Paragraph 3.4.1. | delete [ ] only
EV_LT | EV_LT_32 | “[50]” km | Annex 13, Sub-Annex 1, Appendix 2, Paragraph 3.4.2. | delete [ ] only
EV_LT | EV_LT_33 | “[If the cumulative distance exceeds [50] km, the accelerator control shall be deactivated, and the vehicle shall be braked to a standstill within 60 seconds. The vehicle shall exit the test cell and the state of charge of the REESS shall be set as per paragraph 3.1 followed by soaking as per paragraph 3.2 of this annex]” |  | delete
EV_LT | EV_LT_34 | After the vehicle has completed preconditioning and is placed in the soak area at the temperature of -7 °C (± 3 °C), the vehicle shall soak for a minimum of “[12]” hours and maximum 36 hours. “[This time shall be referred as tsoak-PEV and shall be recorded]” | Annex 13, Sub-Annex 1, Appendix 2, Paragraph 3.6.1 | delete [ ] only
EV_LT | EV_LT_35 | “[During soak, the REESS shall be charged using the normal charging procedure as defined in paragraph 5 of this appendix. Soak shall continue until the end-of-charge criterion, as defined in paragraph 5.2. of this appendix is reached. The soak time shall be reported.]” | Annex 13, Sub-Annex 1, Appendix 2, Paragraph 3.6.3. | The vehicle shall be connected to the grid and shall be disconnected according to XXXX charge procedure : JPN position doesn't change
EV_LT | EV_LT_36 | Complete paragraph in “[…]” (soak before preconditioning for NOVC-HEVs) | Annex 13, Sub-Annex 1, Appendix 2, Paragraph 4.2. | under the discussion with EC
EV_LT | EV_LT_37 | At the start of the preconditioning test, the test cell shall have a temperature set point of -7 °C and the tolerance of the actual value shall be within ± 3 °C. “[The engine oil temperature and coolant temperature, if any, shall be within ± 2 °C of the set point -7°C]”. During preconditioning, the tolerance of the actual value shall be within ± 5°C. | Annex 13, Sub-Annex 1, Appendix 2, Paragraph 4.4.2. | delete : no meaning to check oil/coolant temperarure
EV_LT | EV_LT_38 | “[Vehicles with time of day delayed charging, shall enter the soak area and shall be connected to the mains without unjustified delay. The delayed charging setting must only occur once and may not be modified further during the soak period.]” | Annex 13, Sub-Annex 1, Appendix 2, Paragraph 5.1. | Input JPN: 200327_Battery charge operation_Type6.xlsx
EV_LT | E --> EV_LT_39 | Battery charge operation --> Remark Matthias: Covered by EV_LT_38
EV_LT | F --> EV_LT_40 | Family definition --> Remark: Covered by EV_LT_1 and EV_LT_2
EV_LT | G --> EV_LT_41 | omit 3phases CD full test when 4phases CD full test was performed --> Question Matthias: in case of Low Temp Testing? If yes, topic should be EV_LT_...
EV | Square bracket topic in WD of WLTP GTR#15 Amend#6 (EV)
EV | A | 3.2. Nominal REESS voltage [For NOVC-HEVs, NOVC-FCHVs, OVC-HEVs and OVC-FCHVs, instead of using the measured REESS voltage according to paragraph 3.1. of this appendix, the nominal voltage of the REESS determined according to IEC 60050-482 may be used.] | Annex 13, Sub-Annex 1, Appendix 3, Paragraph 3.2. | JPN counter proposal
EV | B | Apply fixed CO2 correction factor to HEVs | Annex 8 Appendix 2a | checking our data if it produce worse data <request> please do not duplicate a bunch of text. It's better to modify Annex6/Appendix2
EV | C | Declared number of cycles in CD mode for OVC-HEV |  | counter proposal : declare EC instead of # of CD cycle <reasons> set parameter directly link to the intention of ACEA proposal. CO2 goes to next step, why # of CD cycles can start over ?
EV | D | [5.15. KCO2 correction factor family for OVC-HEVs and NOVC-HEVs | Main Body, Paragraph 5.15 | strike out or same concept as COP family <reasons> no one is able to figure out "non-negligible influence on KCO2". COP family concept is appropriate and is easy for everyone to have same understanding

## Input from JPN (hidden)
Square bracket topic in WD of WLTP GTR#15 Amend#6
Type | No. | Topic | Located in Working document | [Input from JPN] Positions/explanations/input < white background : JPN positions > < lightblue background : JPN draft positions >
ICE | Square bracket topic in WD of WLTP GTR#15 Amend#6 (Low Temp ICE)
ICE | ICE_1 | table A13/1 (see also EV_LT_3) | Annex 13, Paragraph 1.1.
ICE | ICE_2 | Gear selection and shift point determination: [The requirements of Annex 2 shall apply for the purposes of this annex utilising the road loads determined as described in paragraphs 2.4.1. to 2.4.4.] | Annex 13, Paragraph 2.2. | per manufacture recommendation upon justification <reason> no target road load is available
ICE | ICE_3 | Reference Fuels: The reference fuels to be used for the Type 6 test shall be those specified in [Part II] of Annex 3. At the option of the manufacturer [and approval of the responsible authority] a reference fuel as specified in paragraph 1. of Annex 3 may be used. | Annex 13, Paragraph 2.3. | [Part II] : delete [ ] only [and approval of the responsible authority] : pending JPN woyld like to know the reason why this text was added and what is a criteria to approve or not
ICE | ICE_4 | The chassis dynamometer setting: To perform this adaptation, the same set of tyres shall be fitted to the test vehicle for the setting of the chassis dynamometer at 23 °C and for the [testing] at the temperature -7°C. | Annex 13, Paragraph 2.4.1. | replace to "Type 6 test"
ICE | ICE_5 | The chassis dynamometer coefficient: [In this case the setting shall additionally be corrected for the difference in the parasitic loss coefficients of the respective chassis dynamometers.] | Annex 13, Paragraph 2.4.2.
ICE | ICE_6 | Tyre pressure: Prior to any vehicle operation on a dynamometer in the context of this annex, the tyre pressure shall be adjusted to the [same pressure] as applied for the setting of the chassis dynamometer at 23 °C. | Annex 13, Paragraph 2.4.3. | delete [ ] only <reason> no other option under ATCT method
ICE | ICE_7 | The connecting tube: Be less than [6.1 metres] long… | Annex 13, Paragraph 2.5.1.3. | up to Korean delegate JPN : OK to delete [ ] only
ICE | ICE_8 | Test procedures and test conditions The test procedures and test conditions specified in paragraphs 1. to 2.2.1.2. of Annex 6 shall apply for the purposes of this annex whereby references to Table A6/2 shall be understood as references to Table A13/2 and references to Figure A6/1 shall be understood as references to Figure A13/1. In addition, paragraphs 2.6.1. to 2.6.11. of this annex shall apply. [Criteria regarding declared CO2 mass emissions in paragraphs 1.2.3.2. to 1.2.4.2. of Annex 6 shall not apply. In case more than one test is performed according to the criteria in Table A13/2, the arithmetic average of the first and second test results shall be reported/declared.] | Annex 13, Paragraph 2.6. | delete [ ] only <reason> JPN doesn't support "# of CD cycle" concept. Misc. : misleading para. but never mind
ICE | ICE_9 | Soak area: [The location of the temperature sensor for the soak area shall be representative to measure the ambient temperature around the vehicle. The sensor shall be at least 10 cm away from the wall of the soak area and shall be shielded from direct air flow. The air flows in the soak area shall be low to avoid unintended forced cooling.] | Annex 13, Paragraph 2.6.1.2.2.
ICE | ICE_10 | [Selection of vehicles for Type 6 testing] | Annex 13, Paragraph 2.6.2.2. | support EC proposal other requirement is still under the descussion
ICE | ICE_11 | Defrost activation: [After the second 987 and before the second 992 of the test, the system shall be switched off.] | Annex 13, Paragraph 2.6.3.2.1.3. | counter proposal "whichever comes first either automatic off or after the second 987 and before the second 992 of the test "
ICE | ICE_12 | [Soak before preconditioning (precond-soak)] ... minimum of 6 hours and a maximum of [36] hours before preconditioning | Annex 13, Paragraph 2.6.5.1.3. | delete [ ] only, accept 1st soak for all testing
ICE | ICE_13 | Vehicle transfer: ...without any unjustified delay and for no longer than [20] minutes. | Annex 13, Paragraph 2.6.5.1.3.4. | delete [ ] only <reason> consider practical lab operation
ICE | ICE_14 | Vehicle preconditioning: The test vehicle shall be placed, [either by being driven or] pushed, on a dynamometer and operated through the applicable WLTCs. [The vehicle need not be cold, and may be used to set the dynamometer load]. | Annex 13, Paragraph 2.6.5.3.2. | delete [ text ] <reason> accept 1st soak
ICE | ICE_15 | Vehicle preconditioning: [The engine oil temperature and coolant temperature, if any, shall be within ± 2 °C of the set point of -7°C]. | Annex 13, Paragraph 2.6.5.3.5. | delete [ text ]
ICE | ICE_16 | ...without any unjustified delay and for no longer than [20] minutes. | Annex 13, Paragraph 2.6.6.2. | delete [ ] only <reason> consider practical lab operation
ICE | ICE_17 | ...without any unjustified delay and for no longer than [20] minutes. | Annex 13, Paragraph 2.6.6.5. | delete [ ] only <reason> consider practical lab operation
ICE | ICE_18 | Soak before testing: …, the vehicle shall be cold-soaked within the stabilized temperature,[ -7 °C ± 2 °C,] for coolant and oil, ... | Annex 13, Paragraph 2.6.6.7. | delete [ text ] <reason> avoid misinterpretation
EV_LT | Square bracket topic in WD of WLTP GTR#15 Amend#6 (Low Temp EV)
EV_LT | EV_LT_1 | Low Temp family definition for pure ICE, (N)OVC-HEVs (does not cover vehicles selection) | Main Body, Paragraph 5.14.1.
EV_LT | EV_LT_2 | Low Temp family definition for PEVs (covers also vehicle selection) | Main Body, Paragraph 5.14.2.
EV_LT | EV_LT_3 | table A13/1 | Annex 13, Paragraph 1.1.
EV_LT | EV_LT_4 | in paragraph 1: “[Annex 6 and Annex 7]” | Annex 13, Sub-Annex 1, paragraph 1. | should be Annex13
EV_LT | EV_LT_5 | in Paragraph 1.4.1.2.: “[may/shall]” | Annex 13, Sub-Annex 1, paragraph 1.4.1.2. | "may" : in line with Annex8 or refer the paragraph
EV_LT | EV_LT_6 | Paragraph 3.1.2.: Forced cooling as described in paragraph 2.6.6.4. of this annex shall apply only for the charge-sustaining Type 6 test for OVC-HEVs according to paragraph 3.2. of this sub-annex and for testing NOVC-HEVs according to paragraph 3.3. of this sub-annex. | Annex 13, Sub-Annex 1, paragraph 3.1.2. | " shall" should be "may" <reason> in line with Annex 6 or refer the paragraph
EV_LT | EV_LT_7 | in paragraph 3.2.2.6.: “figure S-A1/1: […]” | Annex 13, Sub-Annex 1, paragraph 3.2.2.6. | delete [ ] only
EV_LT | EV_LT_8 | in Paragraph 3.2.4.3.1.: “[1]” hour after complete of REESS charge | Annex 13, Sub-Annex 1, Paragraph 3.2.4.3.1. | no change from the original position ( start testing within 1 hour after completion of charging)
EV_LT | EV_LT_9 | in Paragraph 3.2.4.3.1.: “[each followed by a soak period of no more than 30 minutes]” |  | delete : <reason>non-negligible impact on test results
EV_LT | EV_LT_10 | in Paragraph 3.2.4.3.1.: expand the “[1]” hour requirement |  | no change from the original position ( start testing within 1 hour after completion of charging)
EV_LT | EV_LT_11 | Complete paragraph in “[…]” | Annex 13, Sub-Annex 1, Paragraph 3.2.4.3.2. | delete [ text ] :not allow interval between each applicable cycle (link to #8)
EV_LT | EV_LT_12 | “[0.06]” | Annex 13, Sub-Annex 1, Paragraph 3.2.4.5.2. | delete [ ] only <reason> consider the margin of unknown increase of road load
EV_LT | EV_LT_13 | “[Ecycle]” |  | delete [ ] only <reason> no other option is available
EV_LT | EV_LT_14 | “[The constant speed segment shall be excluded for vehicles belonging to the same UBE family]” | Annex 13, Sub-Annex 1, Paragraph 3.4.3.3.2.: | delete [ ] only, but need more clear text <reason> no other option is more appropriate The constant speed segment shall be excluded when UBE was already determined on another vehicle belonging to the same UBE family
EV_LT | EV_LT_15 | Complete paragraph in “[…]” (Parameters for NOVC-HEVs, OVC-HEVs and PEVs) | Annex 13, Sub-Annex 1, Paragraph 4.1. | JPN position is clear Table S-A1/1 should be readable
EV_LT | EV_LT_16 | Correction coefficients (KCO2) obtained for the Type 1 test according to paragraph 2.3.4. of Appendix 2 to Annex 8 shall be used. | Annex 13, Sub-Annex 1, Paragraph 4.1.1.1 | support the original text <reason> JPN is not able to support the fixed K_CO2 without academic explanation
EV_LT | EV_LT_17 | [PER calculation : for vehicles belonging to the same UBE family] | Annex 13, Sub-Annex 1, Paragraph 4.2.4.
EV_LT | EV_LT_18 | [EC calculation for vehicles belonging to the same UBE family] | Annex 13, Sub-Annex 1, Paragraph 4.3.5.
EV_LT | EV_LT_19 | [For results after 4 phases: The considered periods shall be the low phase, medium phase, high phase, extra high phase, the applicable WLTP city test cycle and the applicable WLTP test cycle. For results after 3 phases: The considered periods shall be the low phase, medium phase, high phase and the applicable WLTP test cycle.] | Annex 13, Sub-Annex 1, Paragraph 4.4.: | JPN would like to know the reason of [ ]
EV_LT | EV_LT_20 | “[Placeholder]” for ratio calculation of PEV and OVC-HEVs | Annex 13, Sub-Annex 1, after paragraph 4.4. à new paragraph 4.5.?
EV_LT | EV_LT_21 | “[REESS state of charge profile]” | Annex 13, Sub-Annex 1, Appendix 1 | JPN would like to know the reason of [ ]
EV_LT | EV_LT_22 | “[Placeholders]” for HVAC system settings in the context of the vehicle preparation -During SoC setting -First soak (“Soak before preconditioning (precond-soak)”) -Preconditioning -Second soak (“Soak after preconditioning and before test (test-soak)”) | Annex 13, Sub-Annex 1, Appendix 2: -paragraph 2.1./3.1./4.1. -paragraph 2.2./3.2./4.2. -paragraph 2.4./3.4./4.4. -paragraph 2.6./3.6./4.6. | HVAC : no specific procedure is necessary except "cold start testing" and "2nd soak"
EV_LT | EV_LT_23 | “[(First) Soak before preconditioning OVC-HEV]” | Annex 13, Sub-Annex 1, Appendix 2, Paragraph 2.2.1.1. and 2.2.1.2 | delete [ ] only
EV_LT | EV_LT_24 | no longer than “[20]” minutes | Annex 13, Sub-Annex 1, Appendix 2, Paragraph 2.3. | delete [ ] only <reason> consider practical lab operation
EV_LT | EV_LT_25 | “[The engine oil temperature and coolant temperature, if any, shall be within ± 2 °C of the set point -7 °C.]” | Annex 13, Sub-Annex 1, Appendix 2, Paragraph 2.4.1. | delete [ text ]
EV_LT | EV_LT_26 | “[At the end of preconditioning, the REECi value defined in paragraph 3.2.4.5.2. of Annex 8 shall be below 0.06. This criteria applies to only discharge side.]” | Annex 13, Sub-Annex 1, Appendix 2, Paragraph 2.4.2. | delete [ ] only <reason> consider the margin of unknown increase of road load and practical lab operation
EV_LT | EV_LT_27 | “[During soak, the REESS shall be charged using the normal charging procedure as defined in paragraph 5 of this appendix. Soak shall continue until the end-of-charge criterion, as defined in paragraph 5.2. of this appendix is reached. The soak time shall be reported.]” | Annex 13, Sub-Annex 1, Appendix 2, Paragraph 2.6.3.3. | depend on the decision of battery charge operation
EV_LT | EV_LT_28 | Complete paragraph in “[…]” (transfer from soak to CS Type 6 testing) | Annex 13, Sub-Annex 1, Appendix 2, Paragraph 2.7.1. | make text simplified <proposal> 2.7. Transfer from soak to Type 6 testing in addition to requirement 2.3., the vehicle shall be stabilised before the start of the test procedure by holding it at an ambient temperature of -7 °C ± 3 °C for at least six times as long as the vehicle was exposed to temperatures outside the temperature tolerance.
EV_LT | EV_LT_29 | Almost complete paragraph in “[…]” (transfer from soak to CD Type 6 testing) | Annex 13, Sub-Annex 1, Appendix 2, Paragraph 2.7.2.
EV_LT | EV_LT_30 | 3.2.1. Soaking of the vehicle before preconditioning shall be performed according to paragraph 2.6.6.4. of this annex. 3.2.2. The vehicle shall soak for a minimum of 9 hours and maximum 36 hours. [This time shall be referred as tprecond-soak-PEV and shall be recorded] 3.2.2 The soak shall be performed without using a cooling fan and with all body parts positioned as intended under normal parking operation. | Annex 13, Sub-Annex 1, Appendix 2, Paragraph 3.2.1. & 3.2.2. | make text simplified
EV_LT | EV_LT_31 | “[± 5 °C]” | Annex 13, Sub-Annex 1, Appendix 2, Paragraph 3.4.1. | delete [ ] only <reason> consider practical lab operation
EV_LT | EV_LT_32 | “[50]” km | Annex 13, Sub-Annex 1, Appendix 2, Paragraph 3.4.2. | delete [ ] only <reason> consider practical lab operation
EV_LT | EV_LT_33 | “[If the cumulative distance exceeds [50] km, the accelerator control shall be deactivated, and the vehicle shall be braked to a standstill within 60 seconds. The vehicle shall exit the test cell and the state of charge of the REESS shall be set as per paragraph 3.1 followed by soaking as per paragraph 3.2 of this annex]” |  | delete <reason> it's clear how to proceed without this text
EV_LT | EV_LT_34 | After the vehicle has completed preconditioning and is placed in the soak area at the temperature of -7 °C (± 3 °C), the vehicle shall soak for a minimum of “[12]” hours and maximum 36 hours. “[This time shall be referred as tsoak-PEV and shall be recorded]” | Annex 13, Sub-Annex 1, Appendix 2, Paragraph 3.6.1 | delete [ ] only
EV_LT | EV_LT_35 | “[During soak, the REESS shall be charged using the normal charging procedure as defined in paragraph 5 of this appendix. Soak shall continue until the end-of-charge criterion, as defined in paragraph 5.2. of this appendix is reached. The soak time shall be reported.]” | Annex 13, Sub-Annex 1, Appendix 2, Paragraph 3.6.3. | depend on the decision of battery charge operation
EV_LT | EV_LT_36 | Complete paragraph in “[…]” (soak before preconditioning for NOVC-HEVs) | Annex 13, Sub-Annex 1, Appendix 2, Paragraph 4.2. | accept 1st soak
EV_LT | EV_LT_37 | At the start of the preconditioning test, the test cell shall have a temperature set point of -7 °C and the tolerance of the actual value shall be within ± 3 °C. “[The engine oil temperature and coolant temperature, if any, shall be within ± 2 °C of the set point -7°C]”. During preconditioning, the tolerance of the actual value shall be within ± 5°C. | Annex 13, Sub-Annex 1, Appendix 2, Paragraph 4.4.2. | delete [ text ]
EV_LT | EV_LT_38 | “[Vehicles with time of day delayed charging, shall enter the soak area and shall be connected to the mains without unjustified delay. The delayed charging setting must only occur once and may not be modified further during the soak period.]” | Annex 13, Sub-Annex 1, Appendix 2, Paragraph 5.1. | depend on the decision of battery charge operation
EV_LT | EV_LT_39 | omit 3phases CD full test when 4phases CD full test was performed
EV | Square bracket topic in WD of WLTP GTR#15 Amend#6 (EV)
EV | A | 3.2. Nominal REESS voltage [For NOVC-HEVs, NOVC-FCHVs, OVC-HEVs and OVC-FCHVs, instead of using the measured REESS voltage according to paragraph 3.1. of this appendix, the nominal voltage of the REESS determined according to IEC 60050-482 may be used.] | Annex 13, Sub-Annex 1, Appendix 3, Paragraph 3.2. | accept the 60V threshold
EV | B | Apply fixed CO2 correction factor to HEVs | Annex 8 Appendix 2a | JPN is not able to support the fixed K_CO2 without academic explanation
EV | C | Declared number of cycles in CD mode for OVC-HEV |  | JPN is not able to support if the test was treated as an invalid test <reason> same scenario as other parameter should be applied
EV | D | [5.15. KCO2 correction factor family for OVC-HEVs and NOVC-HEVs | Main Body, Paragraph 5.15 | support the concept of making the family wider, however, it should be well justified from the technical view points.

## Input from EC (hidden)
Square bracket topic in WD of WLTP GTR#15 Amend#6
Type | No. | Topic | Located in Working document | [ Input from EC] Positions/explanations/input
ICE | Square bracket topic in WD of WLTP GTR#15 Amend#6 (Low Temp ICE)
ICE | ICE_1 | table A13/1 (see also EV_LT_3) | Annex 13, Paragraph 1.1. | Remove [ ]
ICE | ICE_2 | Gear selection and shift point determination: [The requirements of Annex 2 shall apply for the purposes of this annex utilising the road loads determined as described in paragraphs 2.4.1. to 2.4.4.] | Annex 13, Paragraph 2.2. | Allow OEM to change n_min_drive and (upon justification) ASM. Use the chassis dyno settings of 23 deg. C for calculating gear shift points (with 10% higher C coefficient)
ICE | ICE_3 | Reference Fuels: The reference fuels to be used for the Type 6 test shall be those specified in [Part II] of Annex 3. At the option of the manufacturer [and approval of the responsible authority] a reference fuel as specified in paragraph 1. of Annex 3 may be used. | Annex 13, Paragraph 2.3. | [Part II] : remove [ ] [and approval of the responsible authority] : remove [ ]
ICE | ICE_4 | The chassis dynamometer setting: To perform this adaptation, the same set of tyres shall be fitted to the test vehicle for the setting of the chassis dynamometer at 23 °C and for the [testing] at the temperature -7°C. | Annex 13, Paragraph 2.4.1. | To perform this adaptation for the Type 6 test, the same set of tyres shall be fitted to the test vehicle as used for the setting of the chassis dynamometer at 23 °C.
ICE | ICE_5 | The chassis dynamometer coefficient: [In this case the setting shall additionally be corrected for the difference in the parasitic loss coefficients of the respective chassis dynamometers.] | Annex 13, Paragraph 2.4.2. | This shall only be allowed if the respective chassis dynamometers have the same specifications in terms of roller diameter, roller surface and load simulation. And if the differences in parasitic losses between the respective chassis dynamometers have been taken into account. At the request of the responsible authority, the manufacturer shall provide evidence of the chassis dynamometer equivalency.
ICE | ICE_6 | Tyre pressure: Prior to any vehicle operation on a dynamometer in the context of this annex, the tyre pressure shall be adjusted to the [same pressure] as applied for the setting of the chassis dynamometer at 23 °C. | Annex 13, Paragraph 2.4.3. | Remove [ ]
ICE | ICE_7 | The connecting tube: Be less than [6.1 metres] long… | Annex 13, Paragraph 2.5.1.3. | Remove [ ]: check with South-Korea for confirmation
ICE | ICE_8 | Test procedures and test conditions: [Criteria regarding declared CO2 mass emissions in paragraphs 1.2.3.2. to 1.2.4.2. of Annex 6 shall not apply. In case more than one test is performed according to the criteria in Table A13/2, the arithmetic average of the first and second test results shall be reported/declared.] | Annex 13, Paragraph 2.6. | Remove [ ]
ICE | ICE_9 | Soak area: [The location of the temperature sensor for the soak area shall be representative to measure the ambient temperature around the vehicle. The sensor shall be at least 10 cm away from the wall of the soak area and shall be shielded from direct air flow. The air flows in the soak area shall be low to avoid unintended forced cooling.] | Annex 13, Paragraph 2.6.1.2.2. | Remove [ ]
ICE | ICE_10 | [Selection of vehicles for Type 6 testing] | Annex 13, Paragraph 2.6.2.2. | Vehicle selection concept: V_H with the highest PMR of the Type 6 family, V_L with the lowest PMR of the Type 6 family. Use IP family instead of vehicle type reference. EC has provided a revised text proposal regarding vehicle selection for Type 6 testing.
ICE | ICE_11 | Defrost activation: [After the second 987 and before the second 992 of the test, the system shall be switched off.] | Annex 13, Paragraph 2.6.3.2.1.3. | Remove [ ]
ICE | ICE_12 | [Soak before preconditioning (precond-soak)] ... minimum of 6 hours and a maximum of [36] hours before preconditioning | Annex 13, Paragraph 2.6.5.1.3. | Remove [ ] [36] : remove [ ]
ICE | ICE_13 | Vehicle transfer: ...without any unjustified delay and for no longer than [20] minutes. | Annex 13, Paragraph 2.6.5.1.3.4. | Remove [ ]
ICE | ICE_14 | Vehicle preconditioning: The test vehicle shall be placed, [either by being driven or] pushed, on a dynamometer and operated through the applicable WLTCs. [The vehicle need not be cold, and may be used to set the dynamometer load]. | Annex 13, Paragraph 2.6.5.3.2. | [either by being driven or] : Delete [The vehicle need not be cold, and may be used to set the dynamometer load] : Delete
ICE | ICE_15 | Vehicle preconditioning: [The engine oil temperature and coolant temperature, if any, shall be within ± 2 °C of the set point of -7°C]. | Annex 13, Paragraph 2.6.5.3.5. | Remove [ ]
ICE | ICE_16 | ...without any unjustified delay and for no longer than [20] minutes. | Annex 13, Paragraph 2.6.6.2. | Remove [ ]
ICE | ICE_17 | ...without any unjustified delay and for no longer than [20] minutes. | Annex 13, Paragraph 2.6.6.5. | Remove [ ]
ICE | ICE_18 | Soak before testing: …, the vehicle shall be cold-soaked within the stabilized temperature,[ -7 °C ± 2 °C,] for coolant and oil, ... | Annex 13, Paragraph 2.6.6.7. | Remove [ ], and ask DC to check the commas
EV_LT | Square bracket topic in WD of WLTP GTR#15 Amend#6 (Low Temp EV)
EV_LT | EV_LT_1 | Low Temp family definition for pure ICE, (N)OVC-HEVs (does not cover vehicles selection) | Main Body, Paragraph 5.14.1. | Under discussion
EV_LT | EV_LT_2 | Low Temp family definition for PEVs (covers also vehicle selection) | Main Body, Paragraph 5.14.2. | Under discussion
EV_LT | EV_LT_3 | table A13/1 | Annex 13, Paragraph 1.1. | Remove [ ]
EV_LT | EV_LT_4 | in paragraph 1: “[Annex 6 and Annex 7]” | Annex 13, Sub-Annex 1, paragraph 1. | Agee that this should be Annex 13
EV_LT | EV_LT_5 | in Paragraph 1.4.1.2.: “[may/shall]” | Annex 13, Sub-Annex 1, paragraph 1.4.1.2. | Maybe it is better to refer to Annex 8, and state that the same reference cycle shall apply
EV_LT | EV_LT_6 | Paragraph 3.1.2.: Forced cooling as described in paragraph 2.6.6.4. of this annex shall apply only for the charge-sustaining Type 6 test for OVC-HEVs according to paragraph 3.2. of this sub-annex and for testing NOVC-HEVs according to paragraph 3.3. of this sub-annex. | Annex 13, Sub-Annex 1, paragraph 3.1.2. | Replace "shall apply only" by "may only be used"
EV_LT | EV_LT_7 | in paragraph 3.2.2.6.: “figure S-A1/1: […]” | Annex 13, Sub-Annex 1, paragraph 3.2.2.6. | Follow outcome of discussion
EV_LT | EV_LT_8 | in Paragraph 3.2.4.3.1.: “[1]” hour after complete of REESS charge | Annex 13, Sub-Annex 1, Paragraph 3.2.4.3.1. | Remove [ ]
EV_LT | EV_LT_9 | in Paragraph 3.2.4.3.1.: “[each followed by a soak period of no more than 30 minutes]” |  | Remove [ ] Same as Type 1 test. If necessary, add a requirement to keep the same period between cycles
EV_LT | EV_LT_10 | in Paragraph 3.2.4.3.1.: expand the “[1]” hour requirement |  | Remove [ ]
EV_LT | EV_LT_11 | Complete paragraph in “[…]” | Annex 13, Sub-Annex 1, Paragraph 3.2.4.3.2. | Remove [ ]
EV_LT | EV_LT_12 | “[0.06]” | Annex 13, Sub-Annex 1, Paragraph 3.2.4.5.2. | For the CD test it remains: 0.04. For preconditioning agreed: 0.06.
EV_LT | EV_LT_13 | “[Ecycle]” |  | Remove [ ]
EV_LT | EV_LT_14 | “[The constant speed segment shall be excluded for vehicles belonging to the same UBE family]” | Annex 13, Sub-Annex 1, Paragraph 3.4.3.3.2.: | Remove [ ] and improve the text if possible. For a UBE family we have to describe which vehicle to be tested, then the current text is OK.
EV_LT | EV_LT_15 | Complete paragraph in “[…]” (Parameters for NOVC-HEVs, OVC-HEVs and PEVs) | Annex 13, Sub-Annex 1, Paragraph 4.1. | Follow outcome of discussion
EV_LT | EV_LT_16 | Correction coefficients (KCO2) obtained for the Type 1 test according to paragraph 2.3.4. of Appendix 2 to Annex 8 shall be used. | Annex 13, Sub-Annex 1, Paragraph 4.1.1.1 | Same as used for correction of Type 1 test (determined or fixed)
EV_LT | EV_LT_17 | [PER calculation : for vehicles belonging to the same UBE family] | Annex 13, Sub-Annex 1, Paragraph 4.2.4. | Wait for text proposal
EV_LT | EV_LT_18 | [EC calculation for vehicles belonging to the same UBE family] | Annex 13, Sub-Annex 1, Paragraph 4.3.5. | Wait for text proposal
EV_LT | EV_LT_19 | [For results after 4 phases: The considered periods shall be the low phase, medium phase, high phase, extra high phase, the applicable WLTP city test cycle and the applicable WLTP test cycle. For results after 3 phases: The considered periods shall be the low phase, medium phase, high phase and the applicable WLTP test cycle.] | Annex 13, Sub-Annex 1, Paragraph 4.4.: | Remove [ ]
EV_LT | EV_LT_20 | “[Placeholder]” for ratio calculation of PEV and OVC-HEVs | Annex 13, Sub-Annex 1, after paragraph 4.4. à new paragraph 4.5.? | Remove [ ]. This paragraph is needed, but text needs to be improved, also check the references (no 3.4.1.2. and 2.5 in Annex 8). Better definition of 'worst-case' and make reference to the Type 6 PEV family
EV_LT | EV_LT_21 | “[REESS state of charge profile]” | Annex 13, Sub-Annex 1, Appendix 1 | Align with outcome of discussions, then remove [ ]
EV_LT | EV_LT_22 | “[Placeholders]” for HVAC system settings in the context of the vehicle preparation -During SoC setting -First soak (“Soak before preconditioning (precond-soak)”) -Preconditioning -Second soak (“Soak after preconditioning and before test (test-soak)”) | Annex 13, Sub-Annex 1, Appendix 2: -paragraph 2.1./3.1./4.1. -paragraph 2.2./3.2./4.2. -paragraph 2.4./3.4./4.4. -paragraph 2.6./3.6./4.6. | paragraph 2.1. Delete [ ] sentence paragraph 2.2. The heating and cooling system shall not be manually activated during the soak period/Thermal comfort preconditioning function, if available, shall not be activated during this soak paragraph 2.4.2. Delete [ ] sentence paragraph 2.6.3.4. replace [ ]: The heating and cooling system shall not be manually activated during the soak period. A thermal comfort preconditioning function, if available, shall not be activated during this soak.
EV_LT | EV_LT_23 | “[(First) Soak before preconditioning OVC-HEV]” | Annex 13, Sub-Annex 1, Appendix 2, Paragraph 2.2.1.1. and 2.2.1.2 | Remove [ ] 2.2.1.1. Delete [This time shall be referred as tprecond-soak and shall be recorded]
EV_LT | EV_LT_24 | no longer than “[20]” minutes | Annex 13, Sub-Annex 1, Appendix 2, Paragraph 2.3. | Remove [ ]
EV_LT | EV_LT_25 | “[The engine oil temperature and coolant temperature, if any, shall be within ± 2 °C of the set point -7 °C.]” | Annex 13, Sub-Annex 1, Appendix 2, Paragraph 2.4.1. | delete [ ]
EV_LT | EV_LT_26 | “[At the end of preconditioning, the REECi value defined in paragraph 3.2.4.5.2. of Annex 8 shall be below 0.06. This criteria applies to only discharge side.]” | Annex 13, Sub-Annex 1, Appendix 2, Paragraph 2.4.2. | Remove [ ]
EV_LT | EV_LT_27 | “[During soak, the REESS shall be charged using the normal charging procedure as defined in paragraph 5 of this appendix. Soak shall continue until the end-of-charge criterion, as defined in paragraph 5.2. of this appendix is reached. The soak time shall be reported.]” | Annex 13, Sub-Annex 1, Appendix 2, Paragraph 2.6.3.3. | Remove [ ], align the text with the outcome of the discussion on charging and soak.
EV_LT | EV_LT_28 | Complete paragraph in “[…]” (transfer from soak to CS Type 6 testing) | Annex 13, Sub-Annex 1, Appendix 2, Paragraph 2.7.1. | Remove [ ], no merge of paragraphs
EV_LT | EV_LT_29 | Almost complete paragraph in “[…]” (transfer from soak to CD Type 6 testing) | Annex 13, Sub-Annex 1, Appendix 2, Paragraph 2.7.2. | Remove [ ], no merge of paragraphs
EV_LT | EV_LT_30 | 3.2.1. Soaking of the vehicle before preconditioning shall be performed according to paragraph 2.6.6.4. of this annex. 3.2.2. The vehicle shall soak for a minimum of 9 hours and maximum 36 hours. [This time shall be referred as tprecond-soak-PEV and shall be recorded] 3.2.2 The soak shall be performed without using a cooling fan and with all body parts positioned as intended under normal parking operation. | Annex 13, Sub-Annex 1, Appendix 2, Paragraph 3.2.1. & 3.2.2. | Remove [ ] and renumber paragraphs (3.2.2. is double)
EV_LT | EV_LT_31 | “[± 5 °C]” | Annex 13, Sub-Annex 1, Appendix 2, Paragraph 3.4.1. | Rephrased (see EV_LT_25 and EV_LT_37): During the preconditioning test, the test cell shall have a temperature set point of -7 °C and the tolerance of the actual value shall be within ± 3 °C.
EV_LT | EV_LT_32 | “[50]” km | Annex 13, Sub-Annex 1, Appendix 2, Paragraph 3.4.2. | Remove [ ]
EV_LT | EV_LT_33 | “[If the cumulative distance exceeds [50] km, the accelerator control shall be deactivated, and the vehicle shall be braked to a standstill within 60 seconds. The vehicle shall exit the test cell and the state of charge of the REESS shall be set as per paragraph 3.1 followed by soaking as per paragraph 3.2 of this annex]” |  | Delete, this follows implicitly from the requirement that the 50 km may not be exceeded.
EV_LT | EV_LT_34 | After the vehicle has completed preconditioning and is placed in the soak area at the temperature of -7 °C (± 3 °C), the vehicle shall soak for a minimum of “[12]” hours and maximum 36 hours. “[This time shall be referred as tsoak-PEV and shall be recorded]” | Annex 13, Sub-Annex 1, Appendix 2, Paragraph 3.6.1 | Remove [ ]
EV_LT | EV_LT_35 | “[During soak, the REESS shall be charged using the normal charging procedure as defined in paragraph 5 of this appendix. Soak shall continue until the end-of-charge criterion, as defined in paragraph 5.2. of this appendix is reached. The soak time shall be reported.]” | Annex 13, Sub-Annex 1, Appendix 2, Paragraph 3.6.3. | Remove [ ] Align with outcome of charging and soak discussion.
EV_LT | EV_LT_36 | Complete paragraph in “[…]” (soak before preconditioning for NOVC-HEVs) | Annex 13, Sub-Annex 1, Appendix 2, Paragraph 4.2. | Align with outcome of discussions, then remove [ ]
EV_LT | EV_LT_37 | At the start of the preconditioning test, the test cell shall have a temperature set point of -7 °C and the tolerance of the actual value shall be within ± 3 °C. “[The engine oil temperature and coolant temperature, if any, shall be within ± 2 °C of the set point -7°C]”. During preconditioning, the tolerance of the actual value shall be within ± 5°C. | Annex 13, Sub-Annex 1, Appendix 2, Paragraph 4.4.2. | delete [ ] and rephrase according EV_LT_31: During the preconditioning test, the test cell shall have a temperature set point of -7 °C and the tolerance of the actual value shall be within ± 3 °C.
EV_LT | EV_LT_38 | “[Vehicles with time of day delayed charging, shall enter the soak area and shall be connected to the mains without unjustified delay. The delayed charging setting must only occur once and may not be modified further during the soak period.]” | Annex 13, Sub-Annex 1, Appendix 2, Paragraph 5.1. | Align with outcome of charging and soak discussion.
EV_LT | EV_LT_39 | omit 3phases CD full test when 4phases CD full test was performed
EV | Square bracket topic in WD of WLTP GTR#15 Amend#6 (EV)
EV | A | 3.2. Nominal REESS voltage [For NOVC-HEVs, NOVC-FCHVs, OVC-HEVs and OVC-FCHVs, instead of using the measured REESS voltage according to paragraph 3.1. of this appendix, the nominal voltage of the REESS determined according to IEC 60050-482 may be used.] | Annex 13, Sub-Annex 1, Appendix 3, Paragraph 3.2. | EC supports to use the nominal REESS voltage, and supports the Japan proposal (table to clarify what is required for each powertrain)
EV | B | Apply fixed CO2 correction factor to HEVs | Annex 8 Appendix 2a | In principle OK, unless there exists doubt that a worse K_CO2 could exist for certain vehicles.
EV | C | Declared number of cycles in CD mode for OVC-HEV |  | EC agrees that a solution is needed and supports the concept of declaring the number of CDC cycles and voiding the test if the number is different, but EC is also open to a more elegant solution to solve this problem.
EV | D | [5.15. KCO2 correction factor family for OVC-HEVs and NOVC-HEVs | Main Body, Paragraph 5.15 | EC supports the concept of having the same family criteria as the CoP family

## Input from ACEA EV (hidden)
Square bracket topic in WD of WLTP GTR#15 Amend#6
Type | No. | Topic | Located in Working document | [ Input from ACEA EV] Positions/explanations/input
ICE | Square bracket topic in WD of WLTP GTR#15 Amend#6 (Low Temp ICE)
ICE | ICE_1 | table A13/1 (see also EV_LT_3) | Annex 13, Paragraph 1.1.
ICE | ICE_2 | Gear selection and shift point determination: [The requirements of Annex 2 shall apply for the purposes of this annex utilising the road loads determined as described in paragraphs 2.4.1. to 2.4.4.] | Annex 13, Paragraph 2.2.
ICE | ICE_3 | Reference Fuels: The reference fuels to be used for the Type 6 test shall be those specified in [Part II] of Annex 3. At the option of the manufacturer [and approval of the responsible authority] a reference fuel as specified in paragraph 1. of Annex 3 may be used. | Annex 13, Paragraph 2.3.
ICE | ICE_4 | The chassis dynamometer setting: To perform this adaptation, the same set of tyres shall be fitted to the test vehicle for the setting of the chassis dynamometer at 23 °C and for the [testing] at the temperature -7°C. | Annex 13, Paragraph 2.4.1.
ICE | ICE_5 | The chassis dynamometer coefficient: [In this case the setting shall additionally be corrected for the difference in the parasitic loss coefficients of the respective chassis dynamometers.] | Annex 13, Paragraph 2.4.2.
ICE | ICE_6 | Tyre pressure: Prior to any vehicle operation on a dynamometer in the context of this annex, the tyre pressure shall be adjusted to the [same pressure] as applied for the setting of the chassis dynamometer at 23 °C. | Annex 13, Paragraph 2.4.3.
ICE | ICE_7 | The connecting tube: Be less than [6.1 metres] long… | Annex 13, Paragraph 2.5.1.3.
ICE | ICE_8 | Test procedures and test conditions: [Criteria regarding declared CO2 mass emissions in paragraphs 1.2.3.2. to 1.2.4.2. of Annex 6 shall not apply. In case more than one test is performed according to the criteria in Table A13/2, the arithmetic average of the first and second test results shall be reported/declared.] | Annex 13, Paragraph 2.6.
ICE | ICE_9 | Soak area: [The location of the temperature sensor for the soak area shall be representative to measure the ambient temperature around the vehicle. The sensor shall be at least 10 cm away from the wall of the soak area and shall be shielded from direct air flow. The air flows in the soak area shall be low to avoid unintended forced cooling.] | Annex 13, Paragraph 2.6.1.2.2.
ICE | ICE_10 | [Selection of vehicles for Type 6 testing] | Annex 13, Paragraph 2.6.2.2.
ICE | ICE_11 | Defrost activation: [After the second 987 and before the second 992 of the test, the system shall be switched off.] | Annex 13, Paragraph 2.6.3.2.1.3. | Text in square brackets is referring to manually operating systems and that automatic systems should be switched off when this is performed automatically. Proposed update of the text: “If switch off is manually controlled, after the second 987 and before the second 992 of the test, the system shall be switched off.”
ICE | ICE_12 | [Soak before preconditioning (precond-soak)] ... minimum of 6 hours and a maximum of [36] hours before preconditioning | Annex 13, Paragraph 2.6.5.1.3.
ICE | ICE_13 | Vehicle transfer: ...without any unjustified delay and for no longer than [20] minutes. | Annex 13, Paragraph 2.6.5.1.3.4.
ICE | ICE_14 | Vehicle preconditioning: The test vehicle shall be placed, [either by being driven or] pushed, on a dynamometer and operated through the applicable WLTCs. [The vehicle need not be cold, and may be used to set the dynamometer load]. | Annex 13, Paragraph 2.6.5.3.2.
ICE | ICE_15 | Vehicle preconditioning: [The engine oil temperature and coolant temperature, if any, shall be within ± 2 °C of the set point of -7°C]. | Annex 13, Paragraph 2.6.5.3.5.
ICE | ICE_16 | ...without any unjustified delay and for no longer than [20] minutes. | Annex 13, Paragraph 2.6.6.2.
ICE | ICE_17 | ...without any unjustified delay and for no longer than [20] minutes. | Annex 13, Paragraph 2.6.6.5.
ICE | ICE_18 | Soak before testing: …, the vehicle shall be cold-soaked within the stabilized temperature,[ -7 °C ± 2 °C,] for coolant and oil, ... | Annex 13, Paragraph 2.6.6.7.
EV_LT | Square bracket topic in WD of WLTP GTR#15 Amend#6 (Low Temp EV)
EV_LT | EV_LT_1 | Low Temp family definition for pure ICE, (N)OVC-HEVs (does not cover vehicles selection) | Main Body, Paragraph 5.14.1.
EV_LT | EV_LT_2 | Low Temp family definition for PEVs (covers also vehicle selection) | Main Body, Paragraph 5.14.2. | - UBE (ratio) family criteria are still under discussion: to define UBE family but also how to define the parent vehicle and how to define the children vehicle (vehicle selection) - Proposal from ACEA EV is covering the use case that only the parent vehicle is measured but also the use case that the parent vehicle and the children vehicles are measured
EV_LT | EV_LT_3 | table A13/1 | Annex 13, Paragraph 1.1. | Political
EV_LT | EV_LT_4 | in paragraph 1: “[Annex 6 and Annex 7]” | Annex 13, Sub-Annex 1, paragraph 1. | Annex 13
EV_LT | EV_LT_5 | in Paragraph 1.4.1.2.: “[may/shall]” | Annex 13, Sub-Annex 1, paragraph 1.4.1.2. | "may" to be in line with Annex 8
EV_LT | EV_LT_6 | Paragraph 3.1.2.: Forced cooling as described in paragraph 2.6.6.4. of this annex shall apply only for the charge-sustaining Type 6 test for OVC-HEVs according to paragraph 3.2. of this sub-annex and for testing NOVC-HEVs according to paragraph 3.3. of this sub-annex. | Annex 13, Sub-Annex 1, paragraph 3.1.2. | if changed to "may", does it also need to be changed in Annex 8?
EV_LT | EV_LT_7 | in paragraph 3.2.2.6.: “figure S-A1/1: […]” | Annex 13, Sub-Annex 1, paragraph 3.2.2.6. | If that remains, ACEA EV would request in the top box not only to write "Option 1" but also "CS" etc.
EV_LT | EV_LT_8 | in Paragraph 3.2.4.3.1.: “[1]” hour after complete of REESS charge | Annex 13, Sub-Annex 1, Paragraph 3.2.4.3.1. | Change working from "completion of REESS charge" to "end of second soak" (more neutral). […] can be removed.
EV_LT | EV_LT_9 | in Paragraph 3.2.4.3.1.: “[each followed by a soak period of no more than 30 minutes]” |  | Impact at low temp due to the use of cabin heating and cooling out ouf the vehicle (difference to Type 1). 30 minutes is aligned with Type 1 but need to be discussed.
EV_LT | EV_LT_10 | in Paragraph 3.2.4.3.1.: expand the “[1]” hour requirement |  | […] can be removed but highly related to the discussion on the charging (outcome from that discussion will impact this point
EV_LT | EV_LT_11 | Complete paragraph in “[…]” | Annex 13, Sub-Annex 1, Paragraph 3.2.4.3.2. | Time in between cycles should not be deleted completely, more appropriate to reduce the 30 minutes.
EV_LT | EV_LT_12 | “[0.06]” | Annex 13, Sub-Annex 1, Paragraph 3.2.4.5.2. | Support comment from TS
EV_LT | EV_LT_13 | “[Ecycle]”
EV_LT | EV_LT_14 | “[The constant speed segment shall be excluded for vehicles belonging to the same UBE family]” | Annex 13, Sub-Annex 1, Paragraph 3.4.3.3.2.: | Agree on comment from TS. We need to find the right wording. --> For parent vehicle: constant speed required. --> for children vehicle: not required. Related to draft text required in the context of the EC and PER ratio application.
EV_LT | EV_LT_15 | Complete paragraph in “[…]” (Parameters for NOVC-HEVs, OVC-HEVs and PEVs) | Annex 13, Sub-Annex 1, Paragraph 4.1. | Parameters which are required need to be clear and need to be available…see comments Matthias during the preparation of the working document. Political.
EV_LT | EV_LT_16 | Correction coefficients (KCO2) obtained for the Type 1 test according to paragraph 2.3.4. of Appendix 2 to Annex 8 shall be used. | Annex 13, Sub-Annex 1, Paragraph 4.1.1.1 | Reference need to be checked in the context of the discussions on point EV "B" and EV "D" No separate determination at Type 6 conditions necessary as taking over from type 1 test.
EV_LT | EV_LT_17 | [PER calculation : for vehicles belonging to the same UBE family] | Annex 13, Sub-Annex 1, Paragraph 4.2.4. | ACEA EV is providing a draft text proposal.
EV_LT | EV_LT_18 | [EC calculation for vehicles belonging to the same UBE family] | Annex 13, Sub-Annex 1, Paragraph 4.3.5. | ACEA EV is providing a draft text proposal.
EV_LT | EV_LT_19 | [For results after 4 phases: The considered periods shall be the low phase, medium phase, high phase, extra high phase, the applicable WLTP city test cycle and the applicable WLTP test cycle. For results after 3 phases: The considered periods shall be the low phase, medium phase, high phase and the applicable WLTP test cycle.] | Annex 13, Sub-Annex 1, Paragraph 4.4.: | This text was recommended to be put in square brackets to have time if that is also required in this context. As this seems the case: proposal to delete […]
EV_LT | EV_LT_20 | “[Placeholder]” for ratio calculation of PEV and OVC-HEVs | Annex 13, Sub-Annex 1, after paragraph 4.4. à new paragraph 4.5.? | Related to PER and EC calculation. ACEA EV understanding is that EC is supporting the ratio approach. Vehicle selection is covered at an EV_LT2.
EV_LT | EV_LT_21 | “[REESS state of charge profile]” | Annex 13, Sub-Annex 1, Appendix 1 | 1.6. Option 6 - Precond soak in first profile missing ACEA EV understanding is that this paragraph was requested by Ricardo to be put in […] as still some editorial topics need to be covered.
EV_LT | EV_LT_22 | “[Placeholders]” for HVAC system settings in the context of the vehicle preparation -During SoC setting -First soak (“Soak before preconditioning (precond-soak)”) -Preconditioning -Second soak (“Soak after preconditioning and before test (test-soak)”) | Annex 13, Sub-Annex 1, Appendix 2: -paragraph 2.1./3.1./4.1. -paragraph 2.2./3.2./4.2. -paragraph 2.4./3.4./4.4. -paragraph 2.6./3.6./4.6. | No specific procedure is necessary but wording need to be amended... Question: should the HVAC setting during transfer also be covered? (not yet)
EV_LT | EV_LT_23 | “[(First) Soak before preconditioning OVC-HEV]” | Annex 13, Sub-Annex 1, Appendix 2, Paragraph 2.2.1.1. and 2.2.1.2 | Political.
EV_LT | EV_LT_24 | no longer than “[20]” minutes | Annex 13, Sub-Annex 1, Appendix 2, Paragraph 2.3. | under discussion.
EV_LT | EV_LT_25 | “[The engine oil temperature and coolant temperature, if any, shall be within ± 2 °C of the set point -7 °C.]” | Annex 13, Sub-Annex 1, Appendix 2, Paragraph 2.4.1. | under discussion.
EV_LT | EV_LT_26 | “[At the end of preconditioning, the REECi value defined in paragraph 3.2.4.5.2. of Annex 8 shall be below 0.06. This criteria applies to only discharge side.]” | Annex 13, Sub-Annex 1, Appendix 2, Paragraph 2.4.2. | related to EV_LT_12. Agreed proceeding in SG EV, from ACEA EV point of view open task is to check find the appropriate wording
EV_LT | EV_LT_27 | “[During soak, the REESS shall be charged using the normal charging procedure as defined in paragraph 5 of this appendix. Soak shall continue until the end-of-charge criterion, as defined in paragraph 5.2. of this appendix is reached. The soak time shall be reported.]” | Annex 13, Sub-Annex 1, Appendix 2, Paragraph 2.6.3.3. | Related to the charging discussion. EV_LT_38. Wording here need to be adjusted when final agreement reached.
EV_LT | EV_LT_28 | Complete paragraph in “[…]” (transfer from soak to CS Type 6 testing) | Annex 13, Sub-Annex 1, Appendix 2, Paragraph 2.7.1. | Proposal made by TS would not take the requirement into account that in the case of the Type 6 Test, the maximum time shall be 1 hour… Question to TS: is that understanding correct?
EV_LT | EV_LT_29 | Almost complete paragraph in “[…]” (transfer from soak to CD Type 6 testing) | Annex 13, Sub-Annex 1, Appendix 2, Paragraph 2.7.2.
EV_LT | EV_LT_30 | 3.2.1. Soaking of the vehicle before preconditioning shall be performed according to paragraph 2.6.6.4. of this annex. 3.2.2. The vehicle shall soak for a minimum of 9 hours and maximum 36 hours. [This time shall be referred as tprecond-soak-PEV and shall be recorded] 3.2.2 The soak shall be performed without using a cooling fan and with all body parts positioned as intended under normal parking operation. | Annex 13, Sub-Annex 1, Appendix 2, Paragraph 3.2.1. & 3.2.2. | Two paragraph 3.2.2. --> add content of first 3.2.2. in 3.2.1. or delete content in 3.2.1. and move content from "first" 3.2.2. to 3.2.1. and add "under -7°C
EV_LT | EV_LT_31 | “[± 5 °C]” | Annex 13, Sub-Annex 1, Appendix 2, Paragraph 3.4.1. | under discussion.
EV_LT | EV_LT_32 | “[50]” km | Annex 13, Sub-Annex 1, Appendix 2, Paragraph 3.4.2. | EC feedback open.
EV_LT | EV_LT_33 | “[If the cumulative distance exceeds [50] km, the accelerator control shall be deactivated, and the vehicle shall be braked to a standstill within 60 seconds. The vehicle shall exit the test cell and the state of charge of the REESS shall be set as per paragraph 3.1 followed by soaking as per paragraph 3.2 of this annex]” |  | under discussion.
EV_LT | EV_LT_34 | After the vehicle has completed preconditioning and is placed in the soak area at the temperature of -7 °C (± 3 °C), the vehicle shall soak for a minimum of “[12]” hours and maximum 36 hours. “[This time shall be referred as tsoak-PEV and shall be recorded]” | Annex 13, Sub-Annex 1, Appendix 2, Paragraph 3.6.1 | delete […] only.
EV_LT | EV_LT_35 | “[During soak, the REESS shall be charged using the normal charging procedure as defined in paragraph 5 of this appendix. Soak shall continue until the end-of-charge criterion, as defined in paragraph 5.2. of this appendix is reached. The soak time shall be reported.]” | Annex 13, Sub-Annex 1, Appendix 2, Paragraph 3.6.3. | Related to the charging discussion. EV_LT_38. Wording here need to be adjusted when final agreement reached.
EV_LT | EV_LT_36 | Complete paragraph in “[…]” (soak before preconditioning for NOVC-HEVs) | Annex 13, Sub-Annex 1, Appendix 2, Paragraph 4.2. | First soak --> political.
EV_LT | EV_LT_37 | At the start of the preconditioning test, the test cell shall have a temperature set point of -7 °C and the tolerance of the actual value shall be within ± 3 °C. “[The engine oil temperature and coolant temperature, if any, shall be within ± 2 °C of the set point -7°C]”. During preconditioning, the tolerance of the actual value shall be within ± 5°C. | Annex 13, Sub-Annex 1, Appendix 2, Paragraph 4.4.2. | under discussion.
EV_LT | EV_LT_38 | “[Vehicles with time of day delayed charging, shall enter the soak area and shall be connected to the mains without unjustified delay. The delayed charging setting must only occur once and may not be modified further during the soak period.]” | Annex 13, Sub-Annex 1, Appendix 2, Paragraph 5.1. | Political discussion between EC and JPN. ACEA EV provided a feedback in the Excel sheet on charging prepared by EC and JPN. Claritiy required. Harmonization would be required but harmonized approach should not add complexity to the lab processes.
EV_LT | E --> EV_LT_39 | Battery charge operation --> Remark Matthias: Covered by EV_LT_38
EV_LT | F --> EV_LT_40 | Family definition --> Remark: Covered by EV_LT_1 and EV_LT_2
EV_LT | G --> EV_LT_41 | omit 3phases CD full test when 4phases CD full test was performed --> Question Matthias: in case of Low Temp Testing? If yes, topic should be EV_LT_...
EV | Square bracket topic in WD of WLTP GTR#15 Amend#6 (EV)
EV | A | 3.2. Nominal REESS voltage [For NOVC-HEVs, NOVC-FCHVs, OVC-HEVs and OVC-FCHVs, instead of using the measured REESS voltage according to paragraph 3.1. of this appendix, the nominal voltage of the REESS determined according to IEC 60050-482 may be used.] | Annex 13, Sub-Annex 1, Appendix 3, Paragraph 3.2. | JPN proposal can be support as it is following the intention of the ACEA EV proposal. Background of the 60V threshold has been provided. Threshold to separate high voltage from low voltage is coming from UN R100 (pararaph 2.17.)
EV | B | Apply fixed CO2 correction factor to HEVs | Annex 8 Appendix 2a | ACEA EV proposal. Explanations and justifications given in the last meetings. Worst case approach idea as well as reproduability aspect are important and need to be considered.
EV | C | Declared number of cycles in CD mode for OVC-HEV |  | ACEA EV proposal. Explanation slide provided. Further discussion in SG EV necessary.
EV | D | [5.15. KCO2 correction factor family for OVC-HEVs and NOVC-HEVs | Main Body, Paragraph 5.15 | ACEA EV prepared a proposal based on the COP family concept. Further discussion in SG EV necessary.

## Input from ...
Square bracket topic in WD of WLTP GTR#15 Amend#6
Type | No. | Topic | Located in Working document | [ Input from ...] Positions/explanations/input
ICE | Square bracket topic in WD of WLTP GTR#15 Amend#6 (Low Temp ICE)
ICE | ICE_1 | table A13/1 (see also EV_LT_3) | Annex 13, Paragraph 1.1.
ICE | ICE_2 | Gear selection and shift point determination: [The requirements of Annex 2 shall apply for the purposes of this annex utilising the road loads determined as described in paragraphs 2.4.1. to 2.4.4.] | Annex 13, Paragraph 2.2.
ICE | ICE_3 | Reference Fuels: The reference fuels to be used for the Type 6 test shall be those specified in [Part II] of Annex 3. At the option of the manufacturer [and approval of the responsible authority] a reference fuel as specified in paragraph 1. of Annex 3 may be used. | Annex 13, Paragraph 2.3.
ICE | ICE_4 | The chassis dynamometer setting: To perform this adaptation, the same set of tyres shall be fitted to the test vehicle for the setting of the chassis dynamometer at 23 °C and for the [testing] at the temperature -7°C. | Annex 13, Paragraph 2.4.1.
ICE | ICE_5 | The chassis dynamometer coefficient: [In this case the setting shall additionally be corrected for the difference in the parasitic loss coefficients of the respective chassis dynamometers.] | Annex 13, Paragraph 2.4.2.
ICE | ICE_6 | Tyre pressure: Prior to any vehicle operation on a dynamometer in the context of this annex, the tyre pressure shall be adjusted to the [same pressure] as applied for the setting of the chassis dynamometer at 23 °C. | Annex 13, Paragraph 2.4.3.
ICE | ICE_7 | The connecting tube: Be less than [6.1 metres] long… | Annex 13, Paragraph 2.5.1.3.
ICE | ICE_8 | Test procedures and test conditions: [Criteria regarding declared CO2 mass emissions in paragraphs 1.2.3.2. to 1.2.4.2. of Annex 6 shall not apply. In case more than one test is performed according to the criteria in Table A13/2, the arithmetic average of the first and second test results shall be reported/declared.] | Annex 13, Paragraph 2.6.
ICE | ICE_9 | Soak area: [The location of the temperature sensor for the soak area shall be representative to measure the ambient temperature around the vehicle. The sensor shall be at least 10 cm away from the wall of the soak area and shall be shielded from direct air flow. The air flows in the soak area shall be low to avoid unintended forced cooling.] | Annex 13, Paragraph 2.6.1.2.2.
ICE | ICE_10 | [Selection of vehicles for Type 6 testing] | Annex 13, Paragraph 2.6.2.2.
ICE | ICE_11 | Defrost activation: [After the second 987 and before the second 992 of the test, the system shall be switched off.] | Annex 13, Paragraph 2.6.3.2.1.3.
ICE | ICE_12 | [Soak before preconditioning (precond-soak)] ... minimum of 6 hours and a maximum of [36] hours before preconditioning | Annex 13, Paragraph 2.6.5.1.3.
ICE | ICE_13 | Vehicle transfer: ...without any unjustified delay and for no longer than [20] minutes. | Annex 13, Paragraph 2.6.5.1.3.4.
ICE | ICE_14 | Vehicle preconditioning: The test vehicle shall be placed, [either by being driven or] pushed, on a dynamometer and operated through the applicable WLTCs. [The vehicle need not be cold, and may be used to set the dynamometer load]. | Annex 13, Paragraph 2.6.5.3.2.
ICE | ICE_15 | Vehicle preconditioning: [The engine oil temperature and coolant temperature, if any, shall be within ± 2 °C of the set point of -7°C]. | Annex 13, Paragraph 2.6.5.3.5.
ICE | ICE_16 | ...without any unjustified delay and for no longer than [20] minutes. | Annex 13, Paragraph 2.6.6.2.
ICE | ICE_17 | ...without any unjustified delay and for no longer than [20] minutes. | Annex 13, Paragraph 2.6.6.5.
ICE | ICE_18 | Soak before testing: …, the vehicle shall be cold-soaked within the stabilized temperature,[ -7 °C ± 2 °C,] for coolant and oil, ... | Annex 13, Paragraph 2.6.6.7.
EV_LT | Square bracket topic in WD of WLTP GTR#15 Amend#6 (Low Temp EV)
EV_LT | EV_LT_1 | Low Temp family definition for pure ICE, (N)OVC-HEVs (does not cover vehicles selection) | Main Body, Paragraph 5.14.1.
EV_LT | EV_LT_2 | Low Temp family definition for PEVs (covers also vehicle selection) | Main Body, Paragraph 5.14.2.
EV_LT | EV_LT_3 | table A13/1 | Annex 13, Paragraph 1.1.
EV_LT | EV_LT_4 | in paragraph 1: “[Annex 6 and Annex 7]” | Annex 13, Sub-Annex 1, paragraph 1.
EV_LT | EV_LT_5 | in Paragraph 1.4.1.2.: “[may/shall]” | Annex 13, Sub-Annex 1, paragraph 1.4.1.2.
EV_LT | EV_LT_6 | Paragraph 3.1.2.: Forced cooling as described in paragraph 2.6.6.4. of this annex shall apply only for the charge-sustaining Type 6 test for OVC-HEVs according to paragraph 3.2. of this sub-annex and for testing NOVC-HEVs according to paragraph 3.3. of this sub-annex. | Annex 13, Sub-Annex 1, paragraph 3.1.2.
EV_LT | EV_LT_7 | in paragraph 3.2.2.6.: “figure S-A1/1: […]” | Annex 13, Sub-Annex 1, paragraph 3.2.2.6.
EV_LT | EV_LT_8 | in Paragraph 3.2.4.3.1.: “[1]” hour after complete of REESS charge | Annex 13, Sub-Annex 1, Paragraph 3.2.4.3.1.
EV_LT | EV_LT_9 | in Paragraph 3.2.4.3.1.: “[each followed by a soak period of no more than 30 minutes]”
EV_LT | EV_LT_10 | in Paragraph 3.2.4.3.1.: expand the “[1]” hour requirement
EV_LT | EV_LT_11 | Complete paragraph in “[…]” | Annex 13, Sub-Annex 1, Paragraph 3.2.4.3.2.
EV_LT | EV_LT_12 | “[0.06]” | Annex 13, Sub-Annex 1, Paragraph 3.2.4.5.2.
EV_LT | EV_LT_13 | “[Ecycle]”
EV_LT | EV_LT_14 | “[The constant speed segment shall be excluded for vehicles belonging to the same UBE family]” | Annex 13, Sub-Annex 1, Paragraph 3.4.3.3.2.:
EV_LT | EV_LT_15 | Complete paragraph in “[…]” (Parameters for NOVC-HEVs, OVC-HEVs and PEVs) | Annex 13, Sub-Annex 1, Paragraph 4.1.
EV_LT | EV_LT_16 | Correction coefficients (KCO2) obtained for the Type 1 test according to paragraph 2.3.4. of Appendix 2 to Annex 8 shall be used. | Annex 13, Sub-Annex 1, Paragraph 4.1.1.1
EV_LT | EV_LT_17 | [PER calculation : for vehicles belonging to the same UBE family] | Annex 13, Sub-Annex 1, Paragraph 4.2.4.
EV_LT | EV_LT_18 | [EC calculation for vehicles belonging to the same UBE family] | Annex 13, Sub-Annex 1, Paragraph 4.3.5.
EV_LT | EV_LT_19 | [For results after 4 phases: The considered periods shall be the low phase, medium phase, high phase, extra high phase, the applicable WLTP city test cycle and the applicable WLTP test cycle. For results after 3 phases: The considered periods shall be the low phase, medium phase, high phase and the applicable WLTP test cycle.] | Annex 13, Sub-Annex 1, Paragraph 4.4.:
EV_LT | EV_LT_20 | “[Placeholder]” for ratio calculation of PEV and OVC-HEVs | Annex 13, Sub-Annex 1, after paragraph 4.4. à new paragraph 4.5.?
EV_LT | EV_LT_21 | “[REESS state of charge profile]” | Annex 13, Sub-Annex 1, Appendix 1
EV_LT | EV_LT_22 | “[Placeholders]” for HVAC system settings in the context of the vehicle preparation -During SoC setting -First soak (“Soak before preconditioning (precond-soak)”) -Preconditioning -Second soak (“Soak after preconditioning and before test (test-soak)”) | Annex 13, Sub-Annex 1, Appendix 2: -paragraph 2.1./3.1./4.1. -paragraph 2.2./3.2./4.2. -paragraph 2.4./3.4./4.4. -paragraph 2.6./3.6./4.6.
EV_LT | EV_LT_23 | “[(First) Soak before preconditioning OVC-HEV]” | Annex 13, Sub-Annex 1, Appendix 2, Paragraph 2.2.1.1. and 2.2.1.2
EV_LT | EV_LT_24 | no longer than “[20]” minutes | Annex 13, Sub-Annex 1, Appendix 2, Paragraph 2.3.
EV_LT | EV_LT_25 | “[The engine oil temperature and coolant temperature, if any, shall be within ± 2 °C of the set point -7 °C.]” | Annex 13, Sub-Annex 1, Appendix 2, Paragraph 2.4.1.
EV_LT | EV_LT_26 | “[At the end of preconditioning, the REECi value defined in paragraph 3.2.4.5.2. of Annex 8 shall be below 0.06. This criteria applies to only discharge side.]” | Annex 13, Sub-Annex 1, Appendix 2, Paragraph 2.4.2.
EV_LT | EV_LT_27 | “[During soak, the REESS shall be charged using the normal charging procedure as defined in paragraph 5 of this appendix. Soak shall continue until the end-of-charge criterion, as defined in paragraph 5.2. of this appendix is reached. The soak time shall be reported.]” | Annex 13, Sub-Annex 1, Appendix 2, Paragraph 2.6.3.3.
EV_LT | EV_LT_28 | Complete paragraph in “[…]” (transfer from soak to CS Type 6 testing) | Annex 13, Sub-Annex 1, Appendix 2, Paragraph 2.7.1.
EV_LT | EV_LT_29 | Almost complete paragraph in “[…]” (transfer from soak to CD Type 6 testing) | Annex 13, Sub-Annex 1, Appendix 2, Paragraph 2.7.2.
EV_LT | EV_LT_30 | 3.2.1. Soaking of the vehicle before preconditioning shall be performed according to paragraph 2.6.6.4. of this annex. 3.2.2. The vehicle shall soak for a minimum of 9 hours and maximum 36 hours. [This time shall be referred as tprecond-soak-PEV and shall be recorded] 3.2.2 The soak shall be performed without using a cooling fan and with all body parts positioned as intended under normal parking operation. | Annex 13, Sub-Annex 1, Appendix 2, Paragraph 3.2.1. & 3.2.2.
EV_LT | EV_LT_31 | “[± 5 °C]” | Annex 13, Sub-Annex 1, Appendix 2, Paragraph 3.4.1.
EV_LT | EV_LT_32 | “[50]” km | Annex 13, Sub-Annex 1, Appendix 2, Paragraph 3.4.2.
EV_LT | EV_LT_33 | “[If the cumulative distance exceeds [50] km, the accelerator control shall be deactivated, and the vehicle shall be braked to a standstill within 60 seconds. The vehicle shall exit the test cell and the state of charge of the REESS shall be set as per paragraph 3.1 followed by soaking as per paragraph 3.2 of this annex]”
EV_LT | EV_LT_34 | After the vehicle has completed preconditioning and is placed in the soak area at the temperature of -7 °C (± 3 °C), the vehicle shall soak for a minimum of “[12]” hours and maximum 36 hours. “[This time shall be referred as tsoak-PEV and shall be recorded]” | Annex 13, Sub-Annex 1, Appendix 2, Paragraph 3.6.1
EV_LT | EV_LT_35 | “[During soak, the REESS shall be charged using the normal charging procedure as defined in paragraph 5 of this appendix. Soak shall continue until the end-of-charge criterion, as defined in paragraph 5.2. of this appendix is reached. The soak time shall be reported.]” | Annex 13, Sub-Annex 1, Appendix 2, Paragraph 3.6.3.
EV_LT | EV_LT_36 | Complete paragraph in “[…]” (soak before preconditioning for NOVC-HEVs) | Annex 13, Sub-Annex 1, Appendix 2, Paragraph 4.2.
EV_LT | EV_LT_37 | At the start of the preconditioning test, the test cell shall have a temperature set point of -7 °C and the tolerance of the actual value shall be within ± 3 °C. “[The engine oil temperature and coolant temperature, if any, shall be within ± 2 °C of the set point -7°C]”. During preconditioning, the tolerance of the actual value shall be within ± 5°C. | Annex 13, Sub-Annex 1, Appendix 2, Paragraph 4.4.2.
EV_LT | EV_LT_38 | “[Vehicles with time of day delayed charging, shall enter the soak area and shall be connected to the mains without unjustified delay. The delayed charging setting must only occur once and may not be modified further during the soak period.]” | Annex 13, Sub-Annex 1, Appendix 2, Paragraph 5.1.
EV_LT | EV_LT_39 | omit 3phases CD full test when 4phases CD full test was performed
EV | Square bracket topic in WD of WLTP GTR#15 Amend#6 (EV)
EV | A | 3.2. Nominal REESS voltage [For NOVC-HEVs, NOVC-FCHVs, OVC-HEVs and OVC-FCHVs, instead of using the measured REESS voltage according to paragraph 3.1. of this appendix, the nominal voltage of the REESS determined according to IEC 60050-482 may be used.] | Annex 8, Appendix 3, Paragraph 3.2.
EV | B | Apply fixed CO2 correction factor to HEVs | Annex 8 Appendix 2a
EV | C | Declared number of cycles in CD mode for OVC-HEV
EV | D | [5.15. KCO2 correction factor family for OVC-HEVs and NOVC-HEVs | Main Body, Paragraph 5.15