## Content
Contents
I. | Statement of technical rationale and justification
T.B.D.
II. | Text of the global technical regulation
| 1. | General requirements on the durability of pollution-control devices
| 2. | Specific requirements on the durability of pollution-control devices
Annexes
| 1. | The standard Road Cycle durability test for Light Vehicles (SRC-LeCV)
| 2. | The USA EPA Approved Mileage Accumulation Cycle (AMA)
| 3. | Bench ageing durability test
| 4. | Standard bench cycle (SBC)
| 5. | Test vehicle requirements test Type V
| 6. | [approval] / [certification] tests of a replacement pollution-control device type as separate technical unit
| 7. | Vehicle propulsion family with regard to environmental performance demonstration tests

## 1. General requirements
EPPR8-11 |  | REGULATION (EU) No 168/2013 OF THE EUROPEAN PARLIAMENT AND OF THE COUNCIL REGULATION (EU) 2019/129 OF THE EUROPEAN PARLIAMENT AND OF THE COUNCIL |  | COMMISSION DELEGATED REGULATION (EU) No 134/2014 Commission Delegated Regulation (EU) 2016/1824 Commission Delegated Regulation (EU) 2018/295 |  |  | GTR DRAFT Modification to source: Deletion is marked in blue with strikethrough and addition in red |  |  | Japanese Proposals (All included DUR-02-02) | Note for developing the draft GTR (The text in green is added to DUR-02-02)
[8 empty] | source | Reason for modification to source
B.1. | TEXT OF THE REGULATION, TEST TYPE V, GENERAL REQUIREMENTS ON THE DURABILITY OF POLLUTION-CONTROL DEVICES |  |  |  |  | II. 1. | Text of the global technical regulation TEXT OF THE REGULATION, TEST TYPE V, GENERAL REQUIREMENTS ON THE DURABILITY OF POLLUTION-CONTROL DEVICES General requirements on the durability of pollution-control devices | EPPR8-11 | Editorial modification
1 | Purpose |  |  |  |  | 1.1. | Purpose | EPPR8-11
| This regulation provides a worldwide-harmonized measurement method for the durability of pollution control devices fitted to two-[ and three-]wheeled light motor vehicles which is representative for real world vehicle operation. | [5 empty] | This regulation provides a worldwide-harmonized measurement method for the durability of pollution control devices fitted to two-[ and three-]wheeled light motor vehicles which is representative for real world vehicle operation. | EPPR8-11 | Align with GTR No.2 |  | <Proposal> Put this paragraph in square brackets as potential CP options. Categories not covered in the scope of GTR No.2 should be CP option. The text to be developed by CP which prefers to extend the scope.
2 | General scope |  |  |  |  | 1.2. | General scope | EPPR8-11
2.1. | Two-[ and three-wheeled] light motor vehicles equipped with a propulsion unit in accordance with table B.1.-1 |  |  |  |  | 1.2.1. | Two-wheeled [ and three-wheeled] light motor vehicles equipped with a propulsion unit in accordance with table [ B.1.-1] | EPPR8-11 | Align with GTR No.2 |  | <Proposal> Put this paragraph in square brackets as potential CP options. Categories not covered in the scope of GTR No.2 should be CP option. The text to be developed by CP which prefers to extend the scope.
2.2. | A motorcycle with side-car may be exempted from Type V durability testing if the manufacturer can provide the evidence and documentation referred to in sections B.2. and B.3 for the motorcycle on which the assembly of the motorcycle with side-car was based. In all other cases, the requirements of section B.2. and B.3 shall apply to a motorcycle with side-car. |  |  |  |  | 1.2.2. | A motorcycle with side-car may be exempted from Type V durability testing if the manufacturer can provide the evidence and documentation referred to in sections B.2. and B.3 for the motorcycle on which the assembly of the motorcycle with side-car was based. In all other cases, the requirements of section B.2. and B.3 shall apply to a motorcycle with side-car. | EPPR8-11 | Align with GTR No.2
|  | Annex V | [5 empty] | EPPR8-11 | Align with GTR No.2 |  | <Proposal> Put this paragraph in square brackets as potential CP options. Fuels not covered in the scope of GTR No.2 should be CP option. The text to be developed by CP which prefers to extend the scope.
3 | Definitions | Article 3 | Definitions |  |  | 1.3. | Definitions | EPPR8-11
3.1. | ‘durability’ means the ability of components and systems to last so that the environmental performance can still be met after a mileage set out in point 5 of section B.4. and so that vehicle functional safety is ensured, if the vehicle is used under normal or intended circumstances and serviced in accordance with the manufacturer’s recommendations | (38) | durability’ means the ability of components and systems to last so that the environmental performance as laid down in Article 23 and Annex V can still be met after a mileage as defined in Annex VII and so that vehicle functional safety is ensured, if the vehicle is used under normal or intended circumstances and serviced in accordance with the manufacturer’s recommendations; |  |  | 1.3.1. | ‘durability’ means the ability of components and systems to last so that the environmental performance can still be met after a mileage set out in point 5 of section B.4. paragraph 2.4. and so that vehicle functional safety is ensured, if the vehicle is used under normal or intended circumstances and serviced in accordance with the manufacturer’s recommendations | EPPR8-11 | Reference No.
4 | Nomenclature |  |  |  |  | 1.4. | Nomenclature | EPPR8-11
4.1. | Where rounding is required, values ≥ 5 shall be rounded up and values < 5 rounded down. |  |  |  |  | 1.4.1. | Where rounding is required, values ≥ 5 shall be rounded up and values < 5 rounded down. | EPPR8-11
4.2. | Throughout this document the decimal sign is a full stop (period) "." and if used the thousands separator a comma ",". |  |  |  |  | 1.4.2. | Throughout this document the decimal sign is a full stop (period) "." and if used the thousands separator a comma ",". | EPPR8-11
5 | General requirements test Type V |  |  |  |  | 1.5. | General requirements test Type V | EPPR8-11
5.1. | Manufacturers shall ensure that [approval] / [certification] requirements for verifying durability requirements are met. At the choice of the manufacturer one of the following durability test procedures shall be used to provide evidence to the [approval authority] / [certification authority] that the environmental performance of an [approved] / [certified] vehicle is durable: | Article 23 3. | Manufacturers shall ensure that type-approval requirements for verifying durability requirements are met. At the choice of the manufacturer one of the following durability test procedures shall be used to provide evidence to the approval authority that the environmental performance of a type-approved vehicle is durable: |  |  | 1.5.1. | Manufacturers shall ensure that [approval] / [certification] requirements for verifying durability requirements are met. At the choice of the manufacturer one of the following durability test procedures shall be used to provide evidence to the [approval authority] / [certification authority] that the environmental performance of an [approved] / [certified] vehicle is durable : | EPPR8-11
5.1.1. | Actual durability testing with full mileage accumulation: | (a) | actual durability testing with full mileage accumulation: |  |  | 1.5.1.1. | Actual durability testing with full mileage accumulation: | EPPR8-11
| The test vehicles shall physically accumulate the full distance set out in point 4 of section B.2. and shall be tested in accordance with the procedure laid down in point 3.1. of section B.2. The emission test results up to and including the full distance set out in point 4 of section B.2. shall be lower than the emission limits set out in point 9. of section B.1. of GTR No 2 Revision 1; |  | The test vehicles shall physically accumulate the full distance set out in Annex VII (A) and shall be tested in accordance with the procedure laid down in test type V as set out in the delegated act adopted pursuant to paragraph 12 of this Article. The emission test results up to and including the full distance set out in Annex VII (A) shall be lower than the environmental limits set out in Annex VI (A); |  |  |  | The test vehicles shall physically accumulate the full distance set out in point 4 of section B.2. paragraph 2.4. and shall be tested in accordance with the procedure laid down in point paragraph 2.3.1. of section B.2. The emission test results up to and including the full distance set out in point 4 of section B.2. paragraph 2.4. shall be lower than the emission limits set out in [point 9. of section B.1. of GTR No 2 Revision 1] paragraph 7. of Part II of GTR No.2 Amendment 4; | EPPR8-11 | Reference No. |  | <Proposal> Put this paragraph in square brackets as potential CP options. Categories not covered in the scope of GTR No.2 should be CP option. The text to be developed by CP which prefers to extend the scope.
5.1.2. | Actual durability testing with partial mileage accumulation: | (b) | actual durability testing with partial mileage accumulation: |  |  | 1.5.1.2. | Actual durability testing with partial mileage accumulation: | EPPR8-11 |  | <Proposal> Put the whole of paragraph 1.5.1.2 in square brackets. <Justification> Japan has not decided to introduce the partial mileage procedure yet.
5.1.2. | The test vehicles shall physically accumulate a minimum of 50% of the full distance set out in point 4. of section B.2. and shall be tested in accordance with the procedure laid down in point 3.2 of section B.2. The test results shall be extrapolated up to the full distance set out in point 4. Both the test results and the extrapolated results shall be lower than the performance limits set out in point 9. of section B.1. of GTR No 2 Revision 1; |  | The test vehicles shall physically accumulate a minimum of 50 % of the full distance set out in Annex VII (A) and shall be tested in accordance with the procedure laid down in test type V as set out in the delegated act adopted pursuant to paragraph 12 of this Article. As specified in that act, the test results shall be extrapolated up to the full distance set out in Annex VII (A). Both the test results and the extrapolated results shall be lower than the environmental limits set out in Annex VI (A); |  |  |  | The test vehicles shall physically accumulate a minimum of 50% of the full distance set out in point 4. of section B.2. paragraph 2.4. and shall be tested in accordance with the procedure laid down in point paragraph 2.3.2 of section B.2. The test results shall be extrapolated up to the full distance set out in point 4 paragraph 2.4.. Both the test results and the extrapolated results shall be lower than the performance limits set out in [point 9. of section B.1. of GTR No 2 Revision 1] paragraph 7. of Part II of GTR No.2 Amendment 4; | EPPR8-11 | Reference No. |  | <Proposal> Put this paragraph in square brackets as potential CP options. Categories not covered in the scope of GTR No.2 should be CP option. The text to be developed by CP which prefers to extend the scope.
5.1.3. | Mathematical durability procedure: | (c) | mathematical durability procedure: |  |  | 1.5.1.3. | Mathematical durability procedure: | EPPR8-11 |  | <Proposal> Put the whole of paragraph 1.5.1.3 in square brackets. <Justification> Japan has not decided to apply 2500km/3500km as the run-in mileage yet. FYI, current JPN regulation prescribes 1000km as the run-in mileage for mathematical procedure.
| For each emission constituent, the product of the multiplication of the deterioration factor set out in point 5 of section B.2. and the environmental test result of a vehicle which has accumulated more than 100 km after it was first started at the end of the production line shall be lower than the environmental limits set out in point 9. of section B.1. of GTR No 2 Revision 1. |  | Until 31 December 2024, for each emission constituent, the product of the multiplication of the deterioration factor set out in Annex VII (B) and the environmental performance test result of a vehicle which has accumulated more than 100 km after it was first started at the end of the production line shall be lower than the environmental performance test limit set out in Annex VI (A). Notwithstanding the first subparagraph, for new types of vehicles from 1 January 2020 and for existing types of vehicles from 1 January 2021 until 31 December 2024, for each emission constituent the product of the multiplication of the deterioration factor set out in Annex VII (B) and the environmental performance test result of a vehicle which has accumulated more than 2 500 km for a vehicle with a maximum design vehicle speed of < 130 km/h and 3 500 km for a vehicle with a maximum design vehicle speed of ≥ 130 km/h after it was first started at the end of the production line shall be lower than the tailpipe emission limit set out in Annex VI (A).’; |  |  |  | For each emission constituent, the product of the multiplication of the deterioration factor set out in point paragraph 2.5 of section B.2. and the environmental test result of a vehicle which has accumulated more than 100 km 2 500 km for a vehicle with a maximum design vehicle speed of < 130 km/h and 3 500 km for a vehicle with a maximum design vehicle speed of ≥ 130 km/h after it was first started at the end of the production line shall be lower than the environmental limits set out in [point 9. of section B.1. of GTR No 2 Revision 1] paragraph 7. of Part II of GTR No.2 Amendment 4 . | EPPR8-11 | Reference No. Align with EU ragulation 2019/125 as Euro5 study outcome regarding run-in mileage |  | <Proposal> Put this paragraph in square brackets as potential CP options. Categories not covered in the scope of GTR No.2 should be CP option. The text to be developed by CP which prefers to extend the scope.
5.2. | The test vehicle(s) to demonstrate durability of the pollution control devices shall comply with the requirements laid down in annex B.3.3. The test vehicles’ powertrain and pollution-control device type fitted on the test vehicles shall be documented and listed by the manufacturer. The list shall include at a minimum such items as the specifications of the propulsion type and its powertrain, where applicable, the exhaust oxygen sensor(s), catalytic converter(s) type, particulate filter(s) or other pollution-control devices, intake and exhaust systems and any peripheral device(s) that may have an impact on the environmental performance of the [approved] / [certified] vehicle. This documentation shall be added to the test report. |  |  | ANNEX VI 1. General requirements 1.1. | The test vehicles’ powertrain and pollution-control device type fitted on the test vehicles shall be documented and listed by the manufacturer. The list shall include at a minimum such items as the specifications of the propulsion type and its powertrain, where applicable, the exhaust oxygen sensor(s), catalytic converter(s) type, particulate filter(s) or other pollution-control devices, intake and exhaust systems and any peripheral device(s) that may have an impact on the environmental performance of the approved vehicle. This documentation shall be added to the test report. | 1.5.2. | The test vehicle(s) to demonstrate durability of the pollution control devices shall comply with the requirements laid down in annex B.3.3 Annex 5. The test vehicles’ powertrain and pollution-control device type fitted on the test vehicles shall be documented and listed by the manufacturer. The list shall include at a minimum such items as the specifications of the propulsion type and its powertrain, where applicable, the exhaust oxygen sensor(s), catalytic converter(s) type, particulate filter(s) or other pollution-control devices, intake and exhaust systems and any peripheral device(s) that may have an impact on the environmental performance of the [approved] / [certified] vehicle. This documentation shall be added to the test report. | EPPR8-11 | Reference No. |  | <Proposal> Delete the whole provision. <Justification> Not necessary for GTR due to administrative provision.
5.3. | The manufacturer shall provide evidence of the possible impacts on Type V test results of any modification to the emission abatement system configuration, the pollution-control device type specifications or other peripheral device(s) interacting with the pollution-control devices, in production of the vehicle type after environmental performance [approval] / [certification]. The manufacturer shall provide the [approval authority] / [certification authority] with this documentation and evidence upon request in order to prove that the durability performance of the vehicle type with regard to environmental performance will not be negatively affected by any change in vehicle production, retrospective changes in the vehicle configuration, changes in the specifications of any pollution-control device type, or changes in peripheral devices fitted on the [approved] / [certified] vehicle type. |  |  | 1.2. | The manufacturer shall provide evidence of the possible impacts on type V test results of any modification to the emission abatement system configuration, the pollution-control device type specifications or other peripheral device(s) interacting with the pollution-control devices, in production of the vehicle type after environmental performance type- approval. The manufacturer shall provide the approval authority with this documentation and evidence upon request in order to prove that the durability performance of the vehicle type with regard to environmental performance will not be negatively affected by any change in vehicle production, retrospective changes in the vehicle configuration, changes in the specifications of any pollution-control device type, or changes in peripheral devices fitted on the approved vehicle type. | 1.5.3. | The manufacturer shall provide evidence of the possible impacts on Type V test results of any modification to the emission abatement system configuration, the pollution-control device type specifications or other peripheral device(s) interacting with the pollution-control devices, in production of the vehicle type after environmental performance [approval] / [certification]. The manufacturer shall provide the [approval authority] / [certification authority] with this documentation and evidence upon request in order to prove that the durability performance of the vehicle type with regard to environmental performance will not be negatively affected by any change in vehicle production, retrospective changes in the vehicle configuration, changes in the specifications of any pollution-control device type, or changes in peripheral devices fitted on the [approved] / [certified] vehicle type. | EPPR8-11 |  |  | <Proposal> Delete the whole provision. <Justification> Not necessary for GTR due to administrative provision.
5.4. | The manufacturer shall equip a vehicle in the scope of this GTR with systems, components and separate technical units affecting the environmental performance of a vehicle that is designed, constructed and assembled so as to enable the vehicle in normal use and maintained according to the prescriptions of the manufacturer to comply with the detailed technical requirements and testing procedures of GTR No.2 Revision 1 and this GTR on durability requirements of pollution control devices. |  |  | Article 3 1. | The manufacturer shall equip L-category vehicles with systems, components and separate technical units affecting the environmental performance of a vehicle that are designed, constructed and assembled so as to enable the vehicle in normal use and maintained according to the prescriptions of the manufacturer to comply with the detailed technical requirements and testing procedures of this Regulation. | 1.5.4. | The manufacturer shall equip a vehicle in the scope of this GTR with systems, components and separate technical units affecting the environmental performance of a vehicle that is designed, constructed and assembled so as to enable the vehicle in normal use and maintained according to the prescriptions of the manufacturer to comply with the detailed technical requirements and testing procedures of [GTR No.2 Revision 1] GTR No.2 Amendment 4 and this GTR on durability requirements of pollution control devices. | EPPR8-11 | Reference No. |  | <Proposal> Put this paragraph in square brackets as potential CP options. Categories not covered in the scope of GTR2 should be CP option. The text to be developed by CP which prefers to extend the scope.
5.5. | Any hidden strategy that ‘optimises’ the powertrain of the vehicle running the relevant test cycles in an advantageous way, reducing tailpipe emissions and running significantly differently under real-world conditions differently than under emission test laboratory or distance accumulation conditions, is considered a defeat strategy and is prohibited, unless the manufacturer has documented and declared it to the satisfaction of the [certification] / [approval] authority. |  |  | ANNEX II Test type I requirements: 2.2. | Any hidden strategy that ‘optimises’ the powertrain of the vehicle running the relevant emission laboratory test cycle in an advantageous way, reducing tailpipe emissions and running significantly differently under real-world conditions, is considered a defeat strategy and is prohibited, unless the manufacturer has documented and declared it to the satisfaction of the approval authority. | 1.5.5. | Any hidden strategy that ‘optimises’ the powertrain of the vehicle running the relevant test cycles in an advantageous way, reducing tailpipe emissions and running significantly differently under real-world conditions differently than under emission test laboratory or distance accumulation conditions, is considered a defeat strategy and is prohibited, unless the manufacturer has documented and declared it to the satisfaction of the [certification] / [approval] authority. | EPPR8-11
5.6. | An element of design shall not be considered a defeat device if any of the following conditions is met: | Article 19 | Prohibition of defeat devices The use of defeat devices that reduce the effectiveness of safety, electromagnetic compatibility, the on-board diagnostics system, sound abatement or pollutant emission abatement systems shall be prohibited. An element of design shall not be considered a defeat device if any of the following conditions is met: |  |  | 1.5.6. | An element of design shall not be considered a defeat device if any of the following conditions is met: | EPPR8-11
5.6.1. | the need for the device is justified in terms of protecting the engine against damage or accident and ensuring safe operation of the vehicle; | (a) | the need for the device is justified in terms of protecting the engine against damage or accident and ensuring safe operation of the vehicle; |  |  | 1.5.6.1. | the need for the device is justified in terms of protecting the engine against damage or accident and ensuring safe operation of the vehicle; | EPPR8-11
5.6.2. | the device does not function beyond the requirements of engine starting; | (b) | the device does not function beyond the requirements of engine starting; |  |  | 1.5.6.2. | the device does not function beyond the requirements of engine starting; | EPPR8-11
5.6.3. | the operating conditions are included to a substantial extent in the test procedures for verifying if the vehicle complies with this GTR. | (c) | the operating conditions are included to a substantial extent in the test procedures for verifying if the vehicle complies with this Regulation and with the delegated and implementing acts adopted pursuant to this Regulation. |  |  | 1.5.6.3. | the operating conditions are included to a substantial extent in the test procedures for verifying if the vehicle complies with this GTR. | EPPR8-11
5.7. | Hybrid applications or applications equipped with a stop-start system shall be tested with the fuel-consuming engine running. |  |  | Article 5 5. | Hybrid applications or applications equipped with a stop-start system shall be tested with the fuel-consuming engine running where specified in the test procedure. | 1.5.7. | Hybrid applications or applications equipped with a stop-start system shall be tested with the fuel-consuming engine running. | EPPR8-11 | Out of scope
5.8. | For hybrid applications or applications equipped with a stop-start system, the manufacturer shall install on the vehicle a ‘service mode’ that makes it possible, subject to environmental and propulsion unit performance testing or inspection, for the vehicle to continuously run the fuel-consuming engine. Where that inspection or test execution requires a special procedure, this shall be detailed in the service manual (or equivalent media). That special procedure shall not require the use of special equipment other than that provided with the vehicle. |  |  | Artcle 3 7. | For hybrid applications or applications equipped with a stop-start system, the manufacturer shall install on the vehicle a ‘service mode’ that makes it possible, subject to environmental and propulsion unit performance testing or inspection, for the vehicle to continuously run the fuel-consuming engine. Where that inspection or test execution requires a special procedure, this shall be detailed in the service manual (or equivalent media). That special procedure shall not require the use of special equipment other than that provided with the vehicle. | 1.5.8. | For hybrid applications or applications equipped with a stop-start system, the manufacturer shall install on the vehicle a ‘service mode’ that makes it possible, subject to environmental and propulsion unit performance testing or inspection, for the vehicle to continuously run the fuel-consuming engine. Where that inspection or test execution requires a special procedure, this shall be detailed in the service manual (or equivalent media). That special procedure shall not require the use of special equipment other than that provided with the vehicle. | EPPR8-11 | Out of scope
6 | General requirements applicable for manufacturers requesting whole vehicle type-approval in countries that apply mutual recognition of type-approval |  |  |  |  | 1.6. | General requirements applicable for manufacturers requesting whole vehicle type-approval in countries that apply mutual recognition of type-approval | EPPR8-11 |  |  | <Proposal> Delete the whole of paragraph 1.6 <Justification> Not necessary for GTR due to provisions on mutual recognition
6.1. | The manufacturer shall demonstrate by means of physical demonstration testing to the approval authority that the vehicles made available on the market, registered or entering into service in those countries comply with the detailed technical requirements and test procedures concerning the environmental performance of these vehicles laid down in GTR No.2 Revision 1 and in this GTR on durability requirements of pollution control devices; |  |  | Artcle 3 2. | The manufacturer shall demonstrate by means of physical demonstration testing to the approval authority that the L-category vehicles made available on the market, registered or entering into service in the Union comply with the detailed technical requirements and test procedures concerning the environmental performance of these vehicles laid down in Articles 5 to 15. | 1.6.1. | The manufacturer shall demonstrate by means of physical demonstration testing to the approval authority that the vehicles made available on the market, registered or entering into service in those countries comply with the detailed technical requirements and test procedures concerning the environmental performance of these vehicles laid down in [GTR No.2 Revision 1] GTR No.2 Amendment 4 and in this GTR on durability requirements of pollution control devices; | EPPR8-11 | Reference No.
6.2. | Where the manufacturer modifies the characteristics of the emission abatement system or performance of any of the emission-relevant components after the approved vehicle type with regard to environmental performance is placed on the market, the manufacturer shall report this to the approval authority without delay. The manufacturer shall provide evidence to the approval authority that the changed emission abatement system or component characteristics do not result in a worse environmental performance than that demonstrated at type-approval; |  |  | Artcle 3 3. | Where the manufacturer modifies the characteristics of the emission abatement system or performance of any of the emission- relevant components after the approved vehicle type with regard to environmental performance is placed on the market, the manufacturer shall report this to the approval authority without delay. The manufacturer shall provide evidence to the approval authority that the changed emission abatement system or component characteristics do not result in a worse environmental performance than that demonstrated at type-approval. | 1.6.2. | Where the manufacturer modifies the characteristics of the emission abatement system or performance of any of the emission-relevant components after the approved vehicle type with regard to environmental performance is placed on the market, the manufacturer shall report this to the approval authority without delay. The manufacturer shall provide evidence to the approval authority that the changed emission abatement system or component characteristics do not result in a worse environmental performance than that demonstrated at type-approval; | EPPR8-11
6.3. | The manufacturer shall ensure that spare parts and equipment that are made available on the market or are entering into service comply with the detailed technical requirements and test procedures with respect to the environmental performance of the vehicles referred to in GTR No 2 Revision 1 and in this GTR. An approved light motor vehicle equipped with such a spare part or equipment shall meet the same test requirements and performance limit values as a vehicle equipped with an original part or equipment satisfying durability requirements up to and including those set out in point 5. |  |  | Artcle 3 4. | The ►M1 manufacturer of parts and equipment ◄ shall ensure that spare parts and equipment that are made available on the market or are entering into service in the Union comply with the detailed technical requirements and test procedures with respect to the environmental performance of the vehicles referred to in this Regulation. An approved L-category vehicle equipped with such a spare part or equipment shall meet the same test requirements and performance limit values as a vehicle equipped with an original part or equipment satisfying endurance requirements up to and including those set out in Article 22(2), Article 23 and Article 24 of Regulation (EU) No 168/2013. | 1.6.3. | The manufacturer of parts and equipment shall ensure that spare parts and equipment that are made available on the market or are entering into service comply with the detailed technical requirements and test procedures with respect to the environmental performance of the vehicles referred to in GTR No 2 Revision 1 and in this GTR. An approved light motor vehicle equipped with such a spare part or equipment shall meet the same test requirements and performance limit values as a vehicle equipped with an original part or equipment satisfying durability requirements up to and including those set out in point 5. | EPPR8-11 | Add "of parts and equipment" in accordance with 2018/295.
6.4. | The manufacturer shall ensure that type-approval procedures for verifying conformity of production are followed as regards the detailed environmental and propulsion unit performance requirements. |  |  | Artcle 3 5. | The manufacturer shall ensure that type-approval procedures for verifying conformity of production are followed as regards the detailed environmental and propulsion unit performance requirements laid down in Article 33 of Regulation (EU) No 168/2013 and its Number C3 of Annex II. | 1.6.4. | The manufacturer shall ensure that type-approval procedures for verifying conformity of production are followed as regards the detailed environmental and propulsion unit performance requirements. | EPPR8-11
6.5. | The test procedures shall be carried out or witnessed by the approval authority or, if authorised by the approval authority, by the technical service. The manufacturer shall select a representative parent vehicle to demonstrate compliance of the environmental performance of the light motor vehicle family to the satisfaction of the approval authority complying with the requirements of Annex B.5.10. of GTR No 2 Revision 1. For test Type V the same family classification criteria shall apply as for test Type I. |  |  | Artcle 5 2. | The test procedures shall be carried out or witnessed by the approval authority or, if authorised by the approval authority, by the technical service. The manufacturer shall select a representative parent vehicle to demonstrate compliance of the environmental performance of the L-category vehicles to the satisfaction of the approval authority complying with the requirements of Annex XI. | 1.6.5. | The test procedures shall be carried out or witnessed by the approval authority or, if authorised by the approval authority, by the technical service. The manufacturer shall select a representative parent vehicle to demonstrate compliance of the environmental performance of the light motor vehicle family to the satisfaction of the approval authority complying with the requirements of [Annex B.5.10. of GTR No 2 Revision 1] Appendix 8 to Annex 4 of GTR No.2 Amendment 4. For test Type V the same family classification criteria shall apply as for test Type I. | EPPR8-11 | Reference No.
6.6. | The measurement methods and test results shall be reported to the approval authority in the test report format pursuant to Annex B.5.12. to GTR No 2 Revision 1. |  |  | Artcle 5 3. | The measurement methods and test results shall be reported to the approval authority in the test report format pursuant to Article 32(1) of Regulation (EU) No 168/2013. | 1.6.6. | The measurement methods and test results shall be reported to the approval authority in the test report format pursuant to [Annex B.5.12. to GTR No 2 Revision 1]. | EPPR8-11 | Reference No.
6.7. | The environmental performance type-approval regarding test types V shall extend to different vehicle variants, versions and propulsion types and families, provided that the vehicle version, propulsion or pollution-control system parameters specified in Annex B.5.10 to GTR No 2 Revision 1 are identical or remain within the prescribed and declared tolerances in that Annex. |  |  | Artcle 5 4. | The environmental performance type-approval regarding test types I, II, III, IV, V, VII and VIII shall extend to different vehicle variants, versions and propulsion types and families, provided that the vehicle version, propulsion or pollution-control system parameters specified in Annex XI are identical or remain within the prescribed and declared tolerances in that Annex. | 1.6.7. | The environmental performance type-approval regarding test types V shall extend to different vehicle variants, versions and propulsion types and families, provided that the vehicle version, propulsion or pollution-control system parameters specified in [Annex B.5.10 to GTR No 2 Revision 1] Appendix 8 to Annex 4 of GTR No.2 Amendment 4 are identical or remain within the prescribed and declared tolerances in that Annex. | EPPR8-11 | Reference No.
6.8. | The manufacturer shall submit to the approval authority a description of the measures taken to prevent tampering with the powertrain management system including the computers controlling the environmental and propulsion unit performance. |  |  | Artcle 3 6. | The manufacturer shall submit to the approval authority a description of the measures taken to prevent tampering with the powertrain management system including the computers controlling the environmental and propulsion unit performance in accordance with Number C1 of Annex II to Regulation (EU) No 168/2013. | 1.6.8. | The manufacturer shall submit to the approval authority a description of the measures taken to prevent tampering with the powertrain management system including the computers controlling the environmental and propulsion unit performance. | EPPR8-11
7 | General requirements applicable for manufacturers requesting type-approval of replacement pollution-control devices in countries that apply mutual recognition of type-approval |  |  |  |  | 1.7. | General requirements applicable for manufacturers requesting type-approval of replacement pollution-control devices in countries that apply mutual recognition of type-approval | EPPR8-11 | Out of scope (Replacement devices issue)
7.1. | National authorities shall prohibit the making available on the market or installation on a vehicle of new replacement pollution-control devices intended to be fitted on vehicles approved under GTR No 2 Revision 1 and this GTR on durability requirements of pollution control devices where they are not of a type in respect of which an environmental and propulsion unit performance type-approval has been granted in compliance with GTR No 2 Revision 1, this GTR and with the GTR on propulsion unit performance requirements. |  |  | Article 17 1. | National authorities shall prohibit the making available on the market or installation on a vehicle of new replacement pollution- control devices intended to be fitted on vehicles approved under this Regulation where they are not of a type in respect of which an environmental and propulsion unit performance type-approval has been granted in compliance with Article 23(10) of Regulation (EU) No 168/2013 and with this Regulation. | 1.7.1. | National authorities shall prohibit the making available on the market or installation on a vehicle of new replacement pollution-control devices intended to be fitted on vehicles approved under GTR No 2 Revision 1 and this GTR on durability requirements of pollution control devices where they are not of a type in respect of which an environmental and propulsion unit performance type-approval has been granted in compliance with GTR No 2 Revision 1, this GTR and with the GTR on propulsion unit performance requirements. | EPPR8-11 | Out of scope (Replacement devices issue)
7.2. | A replacement pollution-control device type intended to be fitted to a vehicle type-approved in compliance with this Regulation shall be tested in accordance with section B.3.4. |  |  | Article 17 3. | A replacement pollution-control device type intended to be fitted to a vehicle type-approved in compliance with this Regulation shall be tested in accordance with Appendix 10 to Annex II and with Annex VI. | 1.7.2. | A replacement pollution-control device type intended to be fitted to a vehicle type-approved in compliance with this Regulation shall be tested in accordance with section B.3.4. | EPPR8-11 | Out of scope (Replacement devices issue)
7.3. | Original equipment replacement pollution-control devices which are of a type covered by this GTR and which are intended to be fitted to a vehicle which the relevant whole vehicle type-approval document refers to, do not need to comply with the test requirements of section B.3.4. provided they fulfil the requirements of point 3 of Annex B.5.9. to GTR No 2 Revision 1. |  |  | Article 17 4. | Original equipment replacement pollution-control devices which are of a type covered by this Regulation and which are intended to be fitted to a vehicle which the relevant whole vehicle type-approval document refers to, do not need to comply with the test requirements of Appendix 10 to Annex II, provided they fulfil the requirements of point 4 of that Appendix. | 1.7.3. | Original equipment replacement pollution-control devices which are of a type covered by this GTR and which are intended to be fitted to a vehicle which the relevant whole vehicle type-approval document refers to, do not need to comply with the test requirements of section B.3.4. provided they fulfil the requirements of point 3 of Annex B.5.9. to GTR No 2 Revision 1. | EPPR8-11 | Out of scope (Replacement devices issue)
8 | Performance requirements with regard to test Type V |  |  |  |  | 1.8. | Performance requirements with regard to test Type V | EPPR8-11
8.1. | The performance requirements in terms of emissions limits laid down in point 9 of section B.1. of GTR No 2 Revision 1 shall apply as set out under the applicable durability test method set out in point 5. |  |  |  |  | 1.8.1. | The performance requirements in terms of emissions limits laid down in [point 9 of section B.1. of GTR No 2 Revision 1] paragraph 7. of Part II of GTR No.2 Amendment 4 shall apply as set out under the applicable durability test method set out in point paragraph 1.5. | EPPR8-11 | Reference No. |  | <Proposal> Put this paragraph in square brackets as potential CP options. Categories not covered in the scope of GTR No.2 should be CP option. The text to be developed by CP which prefers to extend the scope.
Vehicle with PI engines (Petrol) Vehicle with CI engines (Diesel)
Type V Test Yes Yes

## 2. Specific requirements
EPPR8-11 |  | REGULATION (EU) No 168/2013 OF THE EUROPEAN PARLIAMENT AND OF THE COUNCIL REGULATION (EU) 2019/129 OF THE EUROPEAN PARLIAMENT AND OF THE COUNCIL |  | COMMISSION DELEGATED REGULATION (EU) No 134/2014 Commission Delegated Regulation (EU) 2016/1824 Commission Delegated Regulation (EU) 2018/295 |  |  | GTR DRAFT Modification to source: Deletion is marked in blue with strikethrough and addition in red |  |  | Japanese Proposals (All included DUR-02-02) | Note for developing the draft GTR (The text in green is added to DUR-02-02)
[8 empty] | source | Reason for modification to source
B.2. | TEXT OF THE REGULATION, TEST TYPE V, SPECIFIC REQUIREMENTS ON THE DURABILITY OF POLLUTION-CONTROL DEVICES |  |  |  |  | B.2. | TEXT OF THE REGULATION, TEST TYPE V, SPECIFIC REQUIREMENTS ON THE DURABILITY OF POLLUTION-CONTROL DEVICES | EPPR8-11 | Editorial modification
1 | Introduction |  |  | 0. | Introduction | 2.1. | Introduction | EPPR8-11
1.1. | This section describes the specific procedures for Type V testing to verify the durability of pollution-control devices of light motor vehicles. |  |  | Annex VI 0.1. | This Annex describes the procedures for type V testing to verify the durability of pollution-control devices of L-category vehicles in accordance with Article 23(3) of Regulation (EU) No 168/2013. | 2.1.1. | This section describes the specific procedures for Type V testing to verify the durability of pollution-control devices of light motor vehicles. | EPPR8-11 |  |  | <Proposal 1> Replace 'light motor vehicles' to 'two-wheeled motor vehicles'. <Proposal 2> Put this paragraph in square brackets as potential CP options. Categories not covered in the scope of GTR No.2 should be CP option. The text to be developed by CP which prefers to extend the scope.
1.2. | The Type V test procedure includes a distance accumulation procedure to age the test vehicles in a defined and repeatable way and also includes the frequency of applied Type I emission verification test procedures conducted before, during and after the distance accumulation of the test vehicles. |  |  | Annex VI 0.2. | The type V test procedure includes mileage accumulation procedures to age the test vehicles in a defined and repeatable way and also includes the frequency of applied type I emission verification test procedures conducted before, during and after the mileage accumulation of the test vehicles. | 2.1.2. | The Type V test procedure includes a distance accumulation procedure to age the test vehicles in a defined and repeatable way and also includes the frequency of applied Type I emission verification test procedures conducted before, during and after the distance accumulation of the test vehicles. | EPPR8-11
2 | Specific requirements test Type V |  |  | Annex VI 2. | Specific requirements | 2.2 | Specific requirements test Type V | EPPR8-11
2.1. | In the Type V test procedure, distance shall be accumulated by driving the test vehicles either on a test track, on the road or on a chassis dynamometer. The test track or test road shall be selected at the discretion of the manufacturer. |  |  | Annex VI 2.2. | In the type V test procedure, mileage shall be accumulated by driving the test vehicles either on a test track, on the road or on a chassis dynamometer. The test track or test road shall be selected at the discretion of the manufacturer. | 2.2.1. | In the Type V test procedure, distance shall be accumulated by driving the test vehicles either on a test track, on the road or on a chassis dynamometer. The test track or test road shall be selected at the discretion of the manufacturer. | EPPR8-11
2.1.1. | Chassis dynamometer used for distance accumulation |  |  | Annex VI 2.2.1. | Chassis dynamometer used for mileage accumulation | 2.2.1.1. | Chassis dynamometer used for distance accumulation | EPPR8-11
2.1.1.1. | Chassis dynamometers used to accumulate test Type V durability distance shall enable the durability distance accumulation driving schedule laid down in annexes B.3.1. or B.3.2, as applicable, to be carried out. |  |  | Annex VI 2.2.1.1. | Chassis dynamometers used to accumulate test type V durability mileage shall enable the durability mileage accumulation cycle in Appendix 1 or 2, as applicable, to be carried out. | 2.2.1.1.1. | Chassis dynamometers used to accumulate test Type V durability distance shall enable the durability distance accumulation driving schedule laid down in annexes B.3.1. or B.3.2, as applicable, to be carried out. | EPPR8-11 | Reference No.
2.1.1.2. | In particular, the dynamometer shall be equipped with systems simulating the same inertia and resistance to progress as those used in the Type I emission laboratory test laid down in section B.2 of GTR No 2 Revision 1. Emission analysis equipment is not required for distance accumulation. The same inertia and flywheel settings and calibration procedures shall be used for the chassis dynamometer referred to in section B.2. of GTR No 2 Revision 1, used to accumulate distance with the test vehicles. |  |  | Annex VI 2.2.1.2. | In particular, the dynamometer shall be equipped with systems simulating the same inertia and resistance to progress as those used in the type I emission laboratory test in Annex II. Emission analysis equipment is not required for mileage accumulation. The same inertia and flywheel settings and calibration procedures shall be used for the chassis dynamometer referred to in Annex II, used to accumulate mileage with the test vehicles. | 2.2.1.1.2. | In particular, the dynamometer shall be equipped with systems simulating the same inertia and resistance to progress as those used in the Type I emission laboratory test laid down in Annex 1. of GTR No.2 Amendment 4. section B.2 of GTR No 2 Revision 1. Emission analysis equipment is not required for distance accumulation. The same inertia and flywheel settings and calibration procedures shall be used for the chassis dynamometer referred to in Annex 1. of GTR No.2 Amendment 4 section B.2. of GTR No 2 Revision 1, used to accumulate distance with the test vehicles. | EPPR8-11 | Reference No. |  | <Proposal> Put this paragraph in square brackets as potential CP options. Categories not covered in the scope of GTR No.2 should be CP option. The text to be developed by CP which prefers to extend the scope.
2.1.1.3. | The test vehicle may be moved to a different bench in order to conduct Type I emission verification tests. The distance accumulated in the Type I emission verification tests may be added to the total accumulated distance. |  |  | Annex VI 2.2.1.3. | The test vehicles may be moved to a different bench in order to conduct type I emission verification tests. The mileage accumulated in the type I emission verification tests may be added to the total accumulated mileage. | 2.2.1.1.3. | The test vehicle may be moved to a different bench in order to conduct Type I emission verification tests. The distance accumulated in the Type I emission verification tests may be added to the total accumulated distance. | EPPR8-11
2.2. | The Type I emission verification tests before, during and after durability distance accumulation shall be conducted according to the test procedures for emissions after cold start set out in section B.2 of GTR No 2 Revision 1. All Type I emission verification test results shall be listed and made available to the technical service and to the [approval authority] / [certification authority] upon request. The results of Type I emission verification tests at the start and the finish of durability distance accumulation shall be included in the test report. At least the first and last Type I emission verification tests shall be conducted or witnessed by the technical service and reported to the [approval authority] / [certification authority]. The test report shall confirm and state whether the technical service conducted or witnessed the Type I emission verification testing. |  |  | Annex VI 2.3. | The type I emission verification tests before, during and after durability mileage accumulation shall be conducted according to the test procedures for emissions after cold start set out in Annex II. All type I emission verification test results shall be listed and made available to the technical service and to the approval authority upon request. The results of type I emission verification tests at the start and the finish of durability mileage accumulation shall be included in the test report. At least the first and last type I emission verification tests shall be conducted or witnessed by the technical service and reported to the approval authority. The test report shall confirm and state whether the technical service conducted or witnessed the type I emission verification testing. | 2.2.2. | The Type I emission verification tests before, during and after durability distance accumulation shall be conducted according to the test procedures for emissions after cold start set out in [section B.2 of GTR No 2 Revision 1] Annex 1. of GTR No 2. Amendment 4. All Type I emission verification test results shall be listed and made available to the technical service and to the [approval authority] / [certification authority] upon request. The results of Type I emission verification tests at the start and the finish of durability distance accumulation shall be included in the test report. At least the first and last Type I emission verification tests shall be conducted or witnessed by the technical service and reported to the [approval authority] / [certification authority]. The test report shall confirm and state whether the technical service conducted or witnessed the Type I emission verification testing. | EPPR8-11 | Reference No. |  | <Proposal1> Delete the latter provision as follows (red letters). <Justification> Not necessary for GTR due to administrative matter. <Proposal2> Delete 'the technical service' as follows The Type I emission verification tests before, during and after durability distance accumulation shall be conducted according to the test procedures for emissions after cold start set out in [section B.2 of GTR No 2 Revision 1] Annex 1. of GTR No 2. Amendment 4. All Type I emission verification test results shall be listed and made available to the technical service and to the [approval authority] / [certification authority] upon request. The results of Type I emission verification tests at the start and the finish of durability distance accumulation shall be included in the test report. At least the first and last Type I emission verification tests shall be conducted or witnessed by the technical service and reported to the [approval authority] / [certification authority]. The test report shall confirm and state whether the technical service conducted or witnessed the Type I emission verification testing.
2.3 | T ype V test requirements for a vehicle equipped with a hybrid propulsion |  |  | Annex VI 2.4. | Type V test requirements for an L-category vehicle equipped with a hybrid propulsion | 2.2.3 | T ype V test requirements for a vehicle equipped with a hybrid propulsion | EPPR8-11 | Out of scope
2.3.1 | For hybrid vehicles capable of off-vehicle charging (OVC vehicles) |  |  | Annex VI 2.4.1. | For OVC vehicles: | 2.2.3.1 | For hybrid vehicles capable of off-vehicle charging (OVC vehicles) | EPPR8-11 | Out of scope
| The electrical energy/power storage device may be charged twice a day during distance accumulation.For OVC vehicles with an operating mode switch, distance accumulation shall be driven in the mode which is automatically set after the ignition key is turned (normal mode).During the distance accumulation, a change to another hybrid mode is allowed if necessary in order to continue the distance accumulation, after agreement of the technical service and to the satisfaction of the [approval authority] / [certification authority]. This hybrid mode change shall be recorded in the test report.Pollutant emissions shall be measured under the same conditions as specified by Condition B of the Type I test set out in point 3.1.3. of annex B.2.1. to GTR No 2 Revision 1 |  |  |  | For OVC vehicles with an operating mode switch, mileage accumulation shall be driven in the mode which is automatically set after the ignition key is turned (normal mode). During the mileage accumulation, a change to another hybrid mode is allowed if necessary in order to continue the mileage accumulation, after agreement of the technical service and to the satisfaction of the approval authority. This hybrid mode change shall be recorded in the test report. Pollutant emissions shall be measured under the same conditions as specified by Condition B of the type I test (points 3.1.3. and 3.2.3.). |  | The electrical energy/power storage device may be charged twice a day during distance accumulation.For OVC vehicles with an operating mode switch, distance accumulation shall be driven in the mode which is automatically set after the ignition key is turned (normal mode).During the distance accumulation, a change to another hybrid mode is allowed if necessary in order to continue the distance accumulation, after agreement of the technical service and to the satisfaction of the [approval authority] / [certification authority]. This hybrid mode change shall be recorded in the test report.Pollutant emissions shall be measured under the same conditions as specified by Condition B of the Type I test set out in point 3.1.3. of annex B.2.1. to GTR No 2 Revision 1 | EPPR8-11 | Out of scope
2.3.2 | For hybrid vehicles not capable of off-vehicle charging (NOVC vehicles) |  |  | Annex VI 2.4.2. | For NOVC vehicles: | 2.2.3.2 | For hybrid vehicles not capable of off-vehicle charging (NOVC vehicles) | EPPR8-11 | Out of scope
| For NOVC vehicles with an operating mode switch, distance accumulation shall be driven in the mode which is automatically set after the ignition key is turned on (normal mode).Pollutant emissions shall be measured in the same conditions as in the Type I test set out in section B.2 of GTR No 2 Revision 1. |  |  |  | For NOVC vehicles with an operating mode switch, mileage accumulation shall be driven in the mode which is automatically set after the ignition key is turned on (normal mode). Pollutant emissions shall be measured in the same conditions as in the type I test. |  | For NOVC vehicles with an operating mode switch, distance accumulation shall be driven in the mode which is automatically set after the ignition key is turned on (normal mode).Pollutant emissions shall be measured in the same conditions as in the Type I test set out in section B.2 of GTR No 2 Revision 1. | EPPR8-11 | Out of scope
3 | Test Type V, pollution control device durability test procedure specifications |  |  | Annex VI 3. | Test type V, durability test procedure specifications | 2.3 | Test Type V, pollution control device durability test procedure specifications | EPPR8-11
| The specifications of the three alternative durability test procedures are as follows: |  |  |  | The specifications of the three durability test procedures set out in Article 23(3) of Regulation (EU) No 168/2013 are as follows: |  | The specifications of the three alternative durability test procedures are as follows: | EPPR8-11
3.1. | Actual durability testing with full distance accumulation |  |  | Annex VI 3.1 | Actual durability testing with full mileage accumulation | 2.3.1. | Actual durability testing with full distance accumulation | EPPR8-11
| The durability test procedure with full distance accumulation to age the test vehicles shall refer to point 5.1.1. of section B.1. Full distance accumulation shall mean full completion of the assigned test distance laid down in point 4. by repeating the driving manoeuvres laid down in Annex B.3.1. or, if applicable in Annex B.3.2. |  |  |  | The durability test procedure with full mileage accumulation to age the test vehicles shall refer to Article 23(3)(a) of Regulation (EU) No 168/2013. Full mileage accumulation shall mean full completion of the assigned test distance laid down in Part A of Annex VII to Regulation (EU) No 168/2013. by repeating the driving manoeuvres laid down in Appendix 1 or, if applicable in Appendix 2. |  | The durability test procedure with full distance accumulation to age the test vehicles shall refer to point paragraph 1.5.1.1. of section B.1. Full distance accumulation shall mean full completion of the assigned test distance laid down in point paragraph 2.4. by repeating the driving manoeuvres laid down in Annex B.3.1. or, if applicable in Annex B.3.2. | EPPR8-11 | Reference No.
3.1.1. | The manufacturer shall provide evidence that the emission limits in the applicable Type I emission laboratory test cycle, as set out in point 9. of section B.1. of GTR No 2 Revision 1, of the aged test vehicles are not exceeded when starting distance accumulation, during the accumulation phase and after full distance accumulation has been finalised. |  |  | Annex VI 3.1.1. | The manufacturer shall provide evidence that the emission limits in the applicable type I emission laboratory test cycle, as set out in Part A or B of Annex VI to Regulation (EU) No 168/2013, of the aged test vehicles are not exceeded when starting mileage accumulation, during the accumulation phase and after full mileage accumulation has been finalised. | 2.3.1.1. | The manufacturer shall provide evidence that the emission limits in the applicable Type I emission laboratory test cycle, as set out in [point 9. of section B.1. of GTR No 2 Revision 1] paragraph 7. of Part II of GTR No.2 Amendment 4, of the aged test vehicles are not exceeded when starting distance accumulation, during the accumulation phase and after full distance accumulation has been finalised. | EPPR8-11 | Reference No. |  | <Proposal> Put this paragraph in square brackets as potential CP options. Categories not covered in the scope of GTR No.2 should be CP option. The text to be developed by CP which prefers to extend the scope.
3.1.2. | Multiple Type I emission tests shall be conducted during the full distance accumulation phase with a frequency and amount of Type I test procedures at the choice of the manufacturer and to the satisfaction of the technical service and [approval authority] / [certification authority]. The Type I emission test results shall provide sufficient statistical relevance to identify the deterioration trend, which shall be representative of the vehicle type with regard to environmental performance as placed on the market (see Figure B.2.-1). |  |  | Annex VI 3.1.2. | Multiple type I emission tests shall be conducted during the full distance accumulation phase with a frequency and amount of type I test procedures at the choice of the manufacturer and to the satisfaction of the technical service and approval authority. The type I emission test results shall provide sufficient statistical relevance to identify the deterioration trend, which shall be representative of the vehicle type with regard to environmental performance as placed on the market (see Figure 5-1). | 2.3.1.2. | Multiple Type I emission tests shall be conducted during the full distance accumulation phase with a frequency and amount of Type I test procedures at the choice of the manufacturer and to the satisfaction of the technical service and [approval authority] / [certification authority]. The Type I emission test results shall provide sufficient statistical relevance to identify the deterioration trend, which shall be representative of the vehicle type with regard to environmental performance as placed on the market (see Figure [B.2.-1]). | EPPR8-11 | Reference No. |  | <Proposal>: Delete 'technical service' as follows. Multiple Type I emission tests shall be conducted during the full distance accumulation phase with a frequency and amount of Type I test procedures at the choice of the manufacturer and to the satisfaction of the technical service and [approval authority] / [certification authority]. The Type I emission test results shall provide sufficient statistical relevance to identify the deterioration trend, which shall be representative of the vehicle type with regard to environmental performance as placed on the market (see Figure [B.2.-1]).
| Figure B.2.-1: Test Type V – Durability test procedure with full distance accumulation | [5 empty] | Figure B.2.-1: Test Type V – Durability test procedure with full distance accumulation | EPPR8-11 | Align with EU regulation 2016/1824
3.2. | Actual durability testing with partial distance accumulation |  |  | Annex VI 3.2. | Actual durability testing with partial mileage accumulation | 2.3.2. | Actual durability testing with partial distance accumulation | EPPR8-11
| The durability test procedure for vehicles with partial distance accumulation shall refer to point 5.1.2. of section B.1. Partial distance accumulation shall involve completion of a minimum of 50% of the test distance specified in point 4. and compliance with the stop criteria in point 3.2.3. |  |  |  | The durability test procedure for L-category vehicles with partial mileage accumulation shall refer to Article 23(3)(b) of Regulation (EU) No 168/2013. Partial mileage accumulation shall involve completion of a minimum of 50 % of the test distance specified in Part A of Annex VII to Regulation (EU) No 168/2013 and compliance with the stop criteria in point 3.2.3. |  | The durability test procedure for vehicles with partial distance accumulation shall refer to point paragraph 1.5.1.2. of section B.1. Partial distance accumulation shall involve completion of a minimum of 50% of the test distance specified in point paragraph 2.4. and compliance with the stop criteria in point paragraph 2.3.2.3. | EPPR8-11 | Reference No.
3.2.1. | The manufacturer shall provide evidence that the emission limits in the applicable Type I emission laboratory test cycle, as set out in point 9. of section B.1., of the tested aged vehicles are not exceeded at the start of distance accumulation, during the accumulation phase and after the partial accumulation. |  |  | Annex VI 3.2.1. | The manufacturer shall provide evidence that the emission limits in the applicable type I emission laboratory test cycle, as set out in Part A of Annex VI to Regulation (EU) No 168/2013, of the tested aged vehicles are not exceeded at the start of mileage accumulation, during the accumulation phase and after the partial accumulation. | 2.3.2.1. | The manufacturer shall provide evidence that the emission limits in the applicable Type I emission laboratory test cycle, as set out in point 9. of section B.1., paragraph 7. of Part II of GTR No.2 Amendment 4, of the tested aged vehicles are not exceeded at the start of distance accumulation, during the accumulation phase and after the partial accumulation. | EPPR8-11 | Reference No. |  | <Proposal> Put this paragraph in square brackets as potential CP options. Categories not covered in the scope of GTR No.2 should be CP option. The text to be developed by CP which prefers to extend the scope.
3.2.2. | Multiple Type I emission tests shall be conducted during the partial distance accumulation phase, with the frequency and number of Type I test procedures chosen by the manufacturer. The Type I emission test results shall provide sufficient statistical relevance to identify the deterioration trend, which shall be representative of the vehicle type with regard to the environmental performance placed on the market (see Figure B.2.-2). |  |  | Annex VI 3.2.2. | Multiple type I emission tests shall be conducted during the partial distance accumulation phase, with the frequency and number of type I test procedures chosen by the manufacturer. The type I emission test results shall provide sufficient statistical relevance to identify the deterioration trend, which shall be representative of the vehicle type with regard to the environmental performance placed on the market (see Figure 5-2). | 2.3.2.2. | Multiple Type I emission tests shall be conducted during the partial distance accumulation phase, with the frequency and number of Type I test procedures chosen by the manufacturer. The Type I emission test results shall provide sufficient statistical relevance to identify the deterioration trend, which shall be representative of the vehicle type with regard to the environmental performance placed on the market (see Figure [B.2.-2]). | EPPR8-11
| Figure B.2.-2: Test Type V – Durability test procedure with partial distance accumulation | [5 empty] | Figure B.2.-2: Test Type V – Durability test procedure with partial distance accumulation | EPPR8-11 | Align with EU regulation 2016/1824
3.2.3. | Stop criteria for the durability test procedure with partial distance accumulation |  |  | Annex VI 3.2.3. | Stop criteria for the durability test procedure with partial mileage accumulation | 2.3.2.3. | Stop criteria for the durability test procedure with partial distance accumulation | EPPR8-11
| Partial distance accumulation may stop if the following criteria are met: |  |  |  | Partial mileage accumulation may stop if the following criteria are met: |  | Partial distance accumulation may stop if the following criteria are met: | EPPR8-11
3.2.3.1. | if a minimum of 50% of the applicable test distance laid down in point 4. has been accumulated; and |  |  | Annex VI 3.2.3.1. | if a minimum of 50 % of the applicable test distance laid down in Part A of Annex VII to Regulation (EU) No 168/2013 has been accumulated; and | 2.3.2.3.1. | if a minimum of 50% of the applicable test distance laid down in point paragraph 2.4. has been accumulated; and | EPPR8-11 | Reference No.
3.2.3.2. | if all the Type I emission verification test results are below the emission limits laid down in point 9. of section B.1. of GTR No 2 Revision 1 at all times during the partial distance accumulation phase; or |  |  | Annex VI 3.2.3.2. | if all the type I emission verification test results are below the emission limits laid down in Part A of Annex VI to Regulation (EU) No 168/2013 at all times during the partial mileage accumulation phase; or | 2.3.2.3.2. | if all the Type I emission verification test results are below the emission limits laid down in point 9. of section B.1. of GTR No 2 Revision 1 paragraph 7. of Part II of GTR No.2 Amendment 4 at all times during the partial distance accumulation phase; or | EPPR8-11 | Reference No. |  | <Proposal> Put this paragraph in square brackets as potential CP options.Categories not covered in the scope of GTR No.2 should be CP option.The text to be developed by CP which prefers to extend the scope.
3.2.3.3. | if the manufacturer cannot prove that the stop criteria in points 3.2.3.1. and 3.2.3.2. are met, the distance accumulation shall continue to the point where those criteria are met or to the full durability distance laid down in point 4. |  |  | Annex VI 3.2.3.3. | if the manufacturer cannot prove that the stop criteria in points 3.2.3.1. and 3.2.3.2. are met, the mileage accumulation shall continue to the point where those criteria are met or to the fully accumulated mileage set out in Part A of Annex VII to Regulation (EU) No 168/2013. | 2.3.2.3.3. | if the manufacturer cannot prove that the stop criteria in points paragraph 2.3.2.3.1. and 2.3.2.3.2. are met, the distance accumulation shall continue to the point where those criteria are met or to the full durability distance laid down in point paragraph 2.4. | EPPR8-11 | Reference No.
3.2.4. | Data processing and reporting for the durability test procedure with partial distance accumulation |  |  | Annex VI 3.2.4. | Data processing and reporting for the durability test procedure with partial mileage accumulation | 2.3.2.4. | Data processing and reporting for the durability test procedure with partial distance accumulation | EPPR8-11
3.2.4.1. | The manufacturer shall use the arithmetic mean of the Type I emission test results at each test interval, with a minimum of two emission tests per test interval. All arithmetic mean Type I emissions test results shall be plotted per THC, CO, NOx, and if applicable NMHC and PM, emission constituent, against accumulation distance rounded to the nearest kilometre. |  |  | Annex VI 3.2.4.1. | The manufacturer shall use the arithmetic mean of the type I emission test results at each test interval, with a minimum of two emission tests per test interval. All arithmetic mean type I emissions test results shall be plotted per THC, CO, NOx, and if applicable NMHC and PM, emission constituent, against accumulation distance rounded to the nearest kilometre. | 2.3.2.4.1. | The manufacturer shall use the arithmetic mean of the Type I emission test results at each test interval, with a minimum of two emission tests per test interval. All arithmetic mean Type I emissions test results shall be plotted per THC, CO, NOx, and if applicable NMHC and PM, emission constituent, against accumulation distance rounded to the nearest kilometre. | EPPR8-11
3.2.4.2. | The best fit linear line (trend line: y = ax+b) shall be fitted and drawn through all these data points based on the method of least squares. This best-fit straight trend line shall be extrapolated over the full durability distance laid down in point 4. At the request of the manufacturer, the trend line may start as of 20% of the durability distance laid down in point 4., in order to take into account possible run-in effects of the pollution-control devices. |  |  | Annex VI 3.2.4.2. | The best fit linear line (trend line: y = ax + b) shall be fitted and drawn through all these data points based on the method of least squares. This best-fit straight trend line shall be extrapolated over the full durability mileage laid down in Part A of Annex VII to Regulation (EU) No 168/2013. At the request of the manufacturer, the trend line may start as of 20 % of the durability mileage laid down in Part A of Annex VII to Regulation (EU) No 168/2013, in order to take into account possible run-in effects of the pollution-control devices. | 2.3.2.4.2. | The best fit linear line (trend line: y = ax+b) shall be fitted and drawn through all these data points based on the method of least squares. This best-fit straight trend line shall be extrapolated over the full durability distance laid down in point paragraph 2.4. At the request of the manufacturer, the trend line may start as of 20% of the durability distance laid down in point paragraph 2.4., in order to take into account possible run-in effects of the pollution-control devices. | EPPR8-11 | Reference No.
3.2.4.3. | A minimum of four calculated arithmetic mean data points shall be used to draw each trend line, with the first at, or before, 20% of the durability distance laid down in point 4. and the last one at the end of distance accumulation; at least two other data points shall be equally spaced between the first and final Type I test measurement distances. |  |  | Annex VI 3.2.4.3. | A minimum of four calculated arithmetic mean data points shall be used to draw each trend line, with the first at, or before, 20 % of the durability mileage laid down in Part A of Annex VII to Regulation (EU) No 168/2013 and the last one at the end of mileage accumulation; at least two other data points shall be equally spaced between the first and final type I test measurement distances. | 2.3.2.4.3. | A minimum of four calculated arithmetic mean data points shall be used to draw each trend line, with the first at, or before, 20% of the durability distance laid down in point paragraph 2.4. and the last one at the end of distance accumulation; at least two other data points shall be equally spaced between the first and final Type I test measurement distances. | EPPR8-11 | Reference No.
3.2.4.4. | The applicable emission limits set out point 9. of section B.1. of GTR No 2 Revision 1 shall be plotted in the graphs per emission constituent laid down in points 3.2.4.2. and 3.2.4.3. The plotted trend line shall not exceed these applicable emission limits at any distance data point. The graph per THC, CO, NOx, and if applicable NMHC and PM, emission constituent plotted against accumulation distance shall be added to the test report. The list with all the Type I emission test results used to establish the best-fit straight trend line shall be made available to the technical service upon request. |  |  | Annex VI 3.2.4.4. | The applicable emission limits set out in Part A of Annex VI to Regulation (EU) No 168/2013 shall be plotted in the graphs per emission constituent laid down in points 3.2.4.2. and 3.2.4.3. The plotted trend line shall not exceed these applicable emission limits at any mileage data point. The graph per THC, CO, NOx, and if applicable NMHC and PM, emission constituent plotted against accumulation distance shall be added to the test report. The list with all the type I emission test results used to establish the best-fit straight trend line shall be made available to the technical service upon request. | 2.3.2.4.4. | The applicable emission limits set out point 9. of section B.1. of GTR No 2 Revision 1 paragraph 7. of Part II of GTR No.2 Amendment 4 shall be plotted in the graphs per emission constituent laid down in points paragraph 2.3.2.4.2. and 2.3.2.4.3. The plotted trend line shall not exceed these applicable emission limits at any distance data point. The graph per THC, CO, NOx, and if applicable NMHC and PM, emission constituent plotted against accumulation distance shall be added to the test report. The list with all the Type I emission test results used to establish the best-fit straight trend line shall be made available to the technical service upon request. | EPPR8-11 | Reference No. |  | Proposal1: Delete 'technical service' as follows. The applicable emission limits set out point 9. of section B.1. of GTR No 2 Revision 1 paragraph 7. of Part II of GTR No.2 Amendment 4 shall be plotted in the graphs per emission constituent laid down in points paragraph 2.3.2.4.2. and 2.3.2.4.3. The plotted trend line shall not exceed these applicable emission limits at any distance data point. The graph per THC, CO, NOx, and if applicable NMHC and PM, emission constituent plotted against accumulation distance shall be added to the test report. The list with all the Type I emission test results used to establish the best-fit straight trend line shall be made available to the technical service upon request. Proposal2: Put this paragraph in square brackets as potential CP options. Categories not covered in the scope of GTR No.2 should be CP option. The text to be developed by CP which prefers to extend the scope.
[5 empty] | Figure A5-3 Theoretical example of the plotted type I total hydrocarbon (THC) emission test results, the plotted type I THC Euro 4 test limit (170 mg/km) and the best-fit straight trend line of a Euro 4 motorcycle (L3e with v max > 130 km/h ), all versus accumulated mileage |  |  | EPPR8-11
| Figure B.2.-3: Theoretical example of the plotted Type I total hydrocarbon (THC) emission test results, the plotted Type I THC Euro 4 test limit (170 mg/km) and the best-fit straight trend line of a Euro 4 motorcycle (vmax > 130 km/h), all versus accumulated distance. | [5 empty] | Figure B.2.-3: Theoretical example of the plotted Type I total hydrocarbon (THC) emission test results, the plotted Type I THC Euro 4 test limit (170 mg/km) and the best-fit straight trend line of a Euro 4 motorcycle (vmax > 130 km/h), all versus accumulated distance. | EPPR8-11
3.2.4.5. | Trend line parameters a, x and b of the best-fit straight lines and the calculated pollutant value at the end distance according to the vehicle category shall be stated in the test report. The graph for all emission constituents shall be plotted in the test report. In the test report it shall also be stated which measurements were taken or witnessed by the technical service and which by the manufacturer. |  |  | Annex VI 3.2.4.5. | Trend line parameters a, x and b of the best-fit straight lines and the calculated pollutant value at the end mileage according to the vehicle category shall be stated in the test report. The graph for all emission constituents shall be plotted in the test report. In the test report it shall also be stated which measurements were taken or witnessed by the technical service and which by the manufacturer. | 2.3.2.4.5. | Trend line parameters a, x and b of the best-fit straight lines and the calculated pollutant value at the end distance according to the vehicle category shall be stated in the test report. The graph for all emission constituents shall be plotted in the test report. In the test report it shall also be stated which measurements were taken or witnessed by the technical service and which by the manufacturer. | EPPR8-11 |  |  | <Proposal> Delete the latter provision as follows. <Justification> Not necessary for GTR due to administrative matter. Trend line parameters a, x and b of the best-fit straight lines and the calculated pollutant value at the end distance according to the vehicle category shall be stated in the test report. The graph for all emission constituents shall be plotted in the test report. In the test report it shall also be stated which measurements were taken or witnessed by the technical service and which by the manufacturer.
3.3. | Mathematical durability procedure |  |  | Annex VI 3.3. | 3.3. The mathematical durability procedure | 2.3.3. | Mathematical durability procedure | EPPR8-11
| The mathematical durability procedure shall refer to point 5.1.3. of section B.1. |  |  |  | L-category vehicles using the mathematical durability procedure shall refer to point 3(c) of Article 23 of Regulation (EU) No 168/2013. |  | The mathematical durability procedure shall refer to point paragraph 1.5.1.3. of section B.1. | EPPR8-11 | Reference No. | <Proposal> Put the whole of paragraph 2.3.3 in square brackets. <Justification> Japan has not decided to apply paragraph 1.5.1.3.
3.3.1. | The emission results of the vehicle that has accumulated more than100 km after it was first started at the end of the production line, the applied deterioration factors set out in point 5., and the product of the multiplication of both and the emission limit set out in point 9. of section B.1. of GTR No 2 Revision 1 shall be added to the test report. |  |  | Annex VI 3.3.1. | The emission results of the vehicle that has accumulated more than the distance prescribed in Article 23(3)(c) of Regulation (EU) No 168/2013 after it was first started at the end of the production line, the applied deterioration factors set out in Part B of Annex VII to Regulation (EU) No 168/2013, and the product of the multiplication of both and the emission limit set out in Annex VI to Regulation (EU) No 168/2013 shall be added to the test report. | 2.3.3.1. | The emission results of the vehicle that has accumulated more than100 km the distance prescribed in paragraph 1.5.1.3. after it was first started at the end of the production line, the applied deterioration factors set out in point paragraph 2.5., and the product of the multiplication of both and the emission limit set out in point 9. of section B.1. of GTR No 2 Revision 1 paragraph 7. of Part II of GTR No.2 Amendment 4 shall be added to the test report. | EPPR8-11 | Align with EU regulation 2018/295 based on Euro5 study outcome regarding run-in mileage | <Proposal> Put the whole of paragraph 2.3.3.1 in square brackets. <Justification> Japan has not decided to apply paragraph 1.5.1.3. | <Proposal> Put this paragraph in square brackets as potential CP options. Categories not covered in the scope of GTR2 should be CP option. The text to be developed by CP which prefers to extend the scope.
3.4. | Durability distance accumulation driving schedules |  |  | Annex VI 3.4. | Durability mileage accumulation cycles | 2.3.4. | Durability distance accumulation driving schedules | EPPR8-11
| One of the following two durability distance accumulation driving schedules shall be conducted to age the test vehicle until the assigned test distance laid down in point 4. is fully completed according to the full distance accumulation test procedure set out in point 3.1. or partially completed according to the partial distance accumulation test procedure in point 3.2.: |  |  |  | One of the following two durability mileage accumulation test cycles shall be conducted to age the test vehicles until the assigned test distance laid down in Part A of Annex VII to Regulation (EU) No 168/2013 is fully completed according to the full mileage accumulation test procedure set out in point 3.1. or partially completed according to the partial mileage accumulation test procedure in point 3.2.: |  | One of the following two durability distance accumulation driving schedules shall be conducted to age the test vehicle until the assigned test distance laid down in point paragraph 2.4. is fully completed according to the full distance accumulation test procedure set out in point paragraph 2.3.1. or partially completed according to the partial distance accumulation test procedure in point paragraph 2.3.2.: | EPPR8-11 | Reference No.
3.4.1. | The Standard Road Cycle (SRC-LeCV) for light motor vehicles |  |  | Annex VI 3.4.1. | The Standard Road Cycle (SRC-LeCV) for L-category vehicles | 2.3.4.1. | The Standard Road Cycle (SRC-LeCV) for light motor vehicles | EPPR8-11
| The Standard Road Cycle (SRC-LeCV) custom tailored for light motor vehicles is the principle durability Type V test cycle composed of a set of four distance accumulation durability cycles. One of these durability distance accumulation cycles shall be used to accumulate distance by the test vehicle(s) according to the technical details laid down in Annex B.3.1. |  |  |  | The Standard Road Cycle (SRC-LeCV) custom tailored for L-category vehicles is the principle durability type V test cycle composed of a set of four mileage accumulation durability cycles. One of these durability mileage accumulation cycles shall be used to accumulate mileage by the test vehicles according to the technical details laid down in Appendix 1. |  | The Standard Road Cycle (SRC-LeCV) custom tailored for light motor vehicles is the principle durability Type V test cycle composed of a set of four distance accumulation durability cycles. One of these durability distance accumulation cycles shall be used to accumulate distance by the test vehicle(s) according to the technical details laid down in Annex B.3.1. | EPPR8-11 | Reference No.
3.4.2. | The USA EPA Approved Mileage Accumulation cycle (AMA) |  |  | Annex VI 3.4.2. | The USA EPA Approved Mileage Accumulation cycle | 2.3.4.2. | The USA EPA Approved Mileage Accumulation cycle (AMA) | EPPR8-11
| At the choice of the manufacturer, the AMA durability distance accumulation cycle may be conducted as alternative Type V distance accumulation cycle. The AMA durability distance accumulation cycle shall be conducted according to the technical details laid down in Annex B.3.2. |  |  |  | At the choice of the manufacturer, the approved mileage accumulation (AMA) durability cycle may be conducted as alternative type V mileage accumulation cycle. The AMA durability cycle shall be conducted in accordance with the technical details laid down in Appendix 2. |  | At the choice of the manufacturer, the AMA durability distance accumulation cycle may be conducted as alternative Type V distance accumulation cycle. The AMA durability distance accumulation cycle shall be conducted according to the technical details laid down in Annex B.3.2. | EPPR8-11 | Reference No.
|  |  |  | Annex VI 3.4.3. | The AMA durability cycle is phased out for vehicles of class III referred to in Table AP2-1 in Appendix 2 but may be used in a transitional period up to 31 December 2024. | 2.3.4.2.1. | The AMA durability cycle is phased out for vehicles of class III referred to in Table AP2-1 in Appendix 2 but may be used in a transitional period up to 31 December 2024. | 2018/295 | Added to aligin with 2018/295, after that, deleted wholly due to specific condition of EU
|  |  |  | Annex VI 3.6. | Bench ageing durability test. | 2.3.4.3. | Bench ageing durability test. | 2018/295 |  | <Proposal> Put the whole of paragraph 2.3.4.3 in square brackets. <Justification> Japan has not decided the introduction of bench ageing procedure yet. It is under consideration.
|  |  |  | Annex VI 3.6.1. | As an alternative to points 3.1. or 3.2., the manufacturer may request to use the bench ageing procedure laid down in Appendix 3. The bench ageing durability test, as laid down in Appendix 3, shall determine the emissions of an aged vehicle by means of ageing the vehicle catalyst with the standard bench cycle (SBC) to produce the same amount of deterioration experienced by the catalyst due to thermal deactivation over the assigned test distance test laid down in Part A of Annex VII to Regulation (EU) No 168/2013. | 2.3.4.3.1. | As an alternative to points paragraph 2.3.1. or 2.3.2., the manufacturer may request to use the bench ageing procedure laid down in Appendix Annex 3. The bench ageing durability test, as laid down in Appendix Annex 3, shall determine the emissions of an aged vehicle by means of ageing the vehicle catalyst with the standard bench cycle (SBC) to produce the same amount of deterioration experienced by the catalyst due to thermal deactivation over the assigned test distance test laid down in Part A of Annex VII to Regulation (EU) No 168/2013. paragraph 2.4. | 2018/295 | Reference No.
|  |  |  | Annex VI 3.6.2. | The emission results of the vehicle that has accumulated more than 100 km after it was first started at the end of the production line and the deterioration factors as determined using the procedure as set out in Appendix 3 shall not exceed the emission limits in the applicable type I emission laboratory test cycle, as set out in Part A of Annex VI to Regulation (EU) No 168/2013. The emission results of the vehicle that has accumulated more than 100 km after it was first started at the end of the production line, the deterioration factors as determined using the procedure as set out in Appendix 3 to this Annex, the total emissions (calculated with the multiplication or additive equations), and the emission limit set out in Annex VI to Regulation (EU) No 168/2013 shall be added to the test report. | 2.3.4.3.2. | The emission results of the vehicle that has accumulated more than 100 km after it was first started at the end of the production line and the deterioration factors as determined using the procedure as set out in Appendix Annex 3 shall not exceed the emission limits in the applicable type I emission laboratory test cycle, as set out in Part A of Annex VI to Regulation (EU) No 168/2013 paragraph 7. of Part II of GTR No.2 Amendment 4. The emission results of the vehicle that has accumulated more than 100 km after it was first started at the end of the production line, the deterioration factors as determined using the procedure as set out in Appendix Annex 3 to this Annex, the total emissions (calculated with the multiplication or additive equations), and the emission limit set out in Annex VI to Regulation (EU) No 168/2013 paragraph 7. of Part II of GTR No.2 Amendment 4 shall be added to the test report. | 2018/295 | Reference No. |  | <Proposal> Put this paragraph in square brackets as potential CP options. Categories not covered in the scope of GTR No.2 should be CP option. The text to be developed by CP which prefers to extend the scope.
|  |  |  | Annex VI 3.7. | At the request of the manufacturer, an additive exhaust emission deterioration factor (D.E.F.) may be calculated and used for the procedure set out in points 3.1. and 3.2. The deterioration factor shall be calculated for each pollutant as follows: D. E. F.= Mi2 – Mi1 Where: Mi1 =mass emission of the pollutant i in g/km after the type 1 test of a vehicle in accordance with the procedure set out in points 3.1. and 3.2. Mi2 =mass emission of the pollutant i in g/km after the type test 1 of an aged vehicle in accordance with the procedure set out in points 3.1. and 3.2. | 2.3.4.4. | At the request of the manufacturer, an additive exhaust emission deterioration factor (D.E.F.) may be calculated and used for the procedure set out in points paragraph 2.3.1. and 2.3.2. The deterioration factor shall be calculated for each pollutant as follows: D. E. F.= Mi2 – Mi1 Where: Mi1 =mass emission of the pollutant i in g/km after the type 1 test of a vehicle in accordance with the procedure set out in points paragraph 2.3.1. and 2.3.2. Mi2 =mass emission of the pollutant i in g/km after the type 1 test 1 of an aged vehicle in accordance with the procedure set out in points paragraph 2.3.1. and 2.3.2. | 2018/295 | Reference No.
3.5. | Test Type V durability verification testing using ‘golden’ pollution-control devices |  |  | Annex VI 3.5. | Test type V durability verification testing using ‘golden’ pollution- control devices | 2.3.5. | Test Type V durability verification testing using ‘golden’ pollution-control devices | EPPR8-11
3.5.1. | The pollution-control devices may be removed from the test vehicles after: |  |  | Annex VI 3.5.1. | The pollution-control devices may be removed from the test vehicles after: | 2.3.5.1. | The pollution-control devices may be removed from the test vehicles after: | EPPR8-11
3.5.1.1. | full distance accumulation according to the test procedure in point 3.1. is completed, or |  |  | 3.5.1.2 | full mileage accumulation according to the test procedure in point 3.1. is completed, or | 2.3.5.1.1. | full distance accumulation according to the test procedure in point paragraph 2.3.1. is completed, or | EPPR8-11 | Reference No.
3.5.1.2. | partial distance accumulation according to the test procedure in point 3.2. is completed. |  |  | 3.5.1.3 | partial mileage accumulation according to the test procedure in point 3.2. is completed. | 3.5.1.2. | partial distance accumulation according to the test procedure in point paragraph 2.3.2. is completed. | EPPR8-11 | Reference No.
3.5.2. | At the choice of the manufacturer, ‘golden’ pollution-control devices may repeatedly be used for durability performance verification and [approval] / [certification] demonstration testing on the same vehicle type with regard to the environmental performance by fitting them on a representative parent vehicle representing the propulsion family set out in Annex B.3.5., later on in vehicle development. |  |  | Annex VI 3.5.2. | At the choice of the manufacturer, ‘golden’ pollution-control devices may repeatedly be used for durability performance verification and approval demonstration testing on the same vehicle type with regard to the environmental performance by fitting them on (a) representative parent vehicles representing the propulsion family set out in Annex XI, later on in vehicle development. | 2.3.5.2. | At the choice of the manufacturer, ‘golden’ pollution-control devices may repeatedly be used for durability performance verification and [approval] / [certification] demonstration testing on the same vehicle type with regard to the environmental performance by fitting them on a representative parent vehicle representing the propulsion family set out in Annex B.3.5 7., later on in vehicle development. | EPPR8-11 | Reference No.
3.5.3. | The ‘golden’ pollution-control devices shall be permanently marked and the marking number, the associated Type I test results and the specifications shall be made available to the [approval authority] / [certification authority] upon request. |  |  | Annex VI 3.5.3. | The ‘golden’ pollution-control devices shall be permanently marked and the marking number, the associated type I test results and the specifications shall be made available to the approval authority upon request. | 2.3.5.3. | The ‘golden’ pollution-control devices shall be permanently marked and the marking number, the associated Type I test results and the specifications shall be made available to the [approval authority] / [certification authority] upon request. | EPPR8-11
3.5.4. | In addition, the manufacturer shall mark and store new, non-aged pollution-control devices with the same specifications as those of the ‘golden’ pollution-control devices and, in the event of a request under point 3.5.5., make these available also to the [approval authority] / [certification authority], as a reference base. |  |  | Annex VI 3.5.4. | In addition, the manufacturer shall mark and store new, non-aged pollution-control devices with the same specifications as those of the ‘golden’ pollution-control devices and, in the event of a request under point 3.5.5., make these available also to the approval authority, as a reference base. | 2.3.5.4. | In addition, the manufacturer shall mark and store new, non-aged pollution-control devices with the same specifications as those of the ‘golden’ pollution-control devices and, in the event of a request under point paragraph 2.3.5.5., make these available also to the [approval authority] / [certification authority], as a reference base. | EPPR8-11 | Reference No.
3.5.5. | The [approval authority] / [certification authority] and technical service shall be given access at any time during or after the environmental performance [approval] / [certification] process both to the ‘golden’ pollution-control devices and new, non-aged pollution-control devices. The [approval authority] / [certification authority] or technical service may request and witness a verification test by the manufacturer or may have the new, non-aged and ‘golden’ pollution-control devices tested by an independent test laboratory in a non-destructive way. |  |  | Annex VI 3.5.5. | The approval authority and technical service shall be given access at any time during or after the environmental performance type-approval process both to the ‘golden’ pollution-control devices and ‘new, non- aged’ pollution-control devices. The approval authority or technical service may request and witness a verification test by the manufacturer or may have the ‘new, non-aged’ and ‘golden’ pollution-control devices tested by an independent test laboratory in a non-destructive way. | 2.3.5.5. | The [approval authority] / [certification authority] and technical service shall be given access at any time during or after the environmental performance [approval] / [certification] process both to the ‘golden’ pollution-control devices and new, non-aged pollution-control devices. The [approval authority] / [certification authority] or technical service may request and witness a verification test by the manufacturer or may have the new, non-aged and ‘golden’ pollution-control devices tested by an independent test laboratory in a non-destructive way. | EPPR8-11 |  |  | <Proposal> Delete the whole provision. <Justification> Not necessary for GTR due to administrative provision.
4 | Minimum distance accumulation requirements |  |  |  |  | 2.4 | Minimum distance accumulation requirements | EPPR8-11
4.1. | The principal minimum distance accumulation with regard to test Type V is set out in point 4.2. Contracting Parties may also accept compliance with one or more of the alternative performance requirements set out in point 4.3. |  |  |  |  | 2.4.1. | The principal minimum distance accumulation with regard to test Type V is set out in point paragraph 2.4.2. Contracting Parties may also accept compliance with one or more of the alternative performance requirements set out in point paragraph 2.4.3. | EPPR8-11 | Reference No.
4.2. | The principal minimum distance accumulation | Annex VII | Durability of pollution control devices (A) Durability mileage of L-category vehicles |  |  | 2.4.2. | The principal minimum distance accumulation | EPPR8-11
| The gaseous pollutant emissions for each class of vehicle set out in point 3. of section B.1. of GTR No 2 Revision 1, obtained when tested in accordance with the applicable emission laboratory test cycle specified in Annex B.5.15. of GTR No 2 Revision 1, shall not exceed the limit values specified in point 9. of section B.1. of GTR No 2 Revision 1 when verifying tailpipe emissions during distance accumulation according to Annex B.3.1. or B.3.2. and after having completed the applicable distance set out in table B.2.-1. | [5 empty] | The gaseous pollutant emissions for each class of vehicle set out in point 3. of section B.1. of GTR No 2 Revision 1 paragraph 3. of Part II of GTR No.2 Amendment 4, obtained when tested in accordance with the applicable emission laboratory test cycle specified in Annex B.5.15. of GTR No 2 Revision 1 Appendix 12 to Annex 4 of GTR No.2 Amendment 4, shall not exceed the limit values specified in point 9. of section B.1. of GTR No 2 Revision 1 paragraph 7. of Part II of GTR No.2 Amendment 4 when verifying tailpipe emissions during distance accumulation according to Annex B.3.1. or B.3.2. and after having completed the applicable distance set out in table [B.2.-1]. | EPPR8-11 | Reference No. |  | <Proposal> Put this paragraph in square brackets as potential CP options. Categories not covered in the scope of GTR No.2 should be CP option. The text to be developed by CP which prefers to extend the scope.
| Table B.2.-1: Principal minimum durability distance accumulation | [5 empty] | Table B.2.-1: Principal minimum durability distance accumulation | EPPR8-11 | Align with EU 168/2013 and GTR No.2. |  | <Proposal> Insert 2.4.2.1 as follow after the table 2.4.2.1 A Contracting Party may choose Class 0 vehicles to be excluded from the contracting party’s regulation. <Justification> The same provision as GTR No.2 should be inserted. <Proposal2> Replace Table B.2-1 to as the following.
4.3. | The alternative minimum distance accumulation |  |  |  |  | 2.4.3. | The alternative minimum distance accumulation | EPPR8-11
| The gaseous pollutant emissions for each class of vehicle set out in point 3. of section B.1., obtained when tested in accordance with the applicable emission laboratory test cycle specified in Annex B.5.15., shall not exceed the limit values specified in point 9. of section B.1. when verifying tailpipe emissions during distance accumulation according to Annex B.3.1. or B.3.2. and after having completed the applicable distance set out in table B.3.-2. | [5 empty] | The gaseous pollutant emissions for each class of vehicle set out in point 3. of section B.1. paragraph 3. of Part II of GTR No.2 Amendment 4, obtained when tested in accordance with the applicable emission laboratory test cycle specified in Annex B.5.15. Appendix 12 to Annex 4 of GTR No.2 Amendment 4, shall not exceed the limit values specified in point 9. of section B.1. paragraph 7. of Part II of GTR No.2 Amendment 4 when verifying tailpipe emissions during distance accumulation according to Annex B.3.1. or B.3.2. and after having completed the applicable distance set out in table [B.3.-2]. | EPPR8-11 | Reference No. |  | <Proposal> Put this paragraph in square brackets as potential CP options. Categories not covered in the scope of GTR No.2 should be CP option. The text to be developed by CP which prefers to extend the scope.
| Table B.2.-2: Alternative minimum durability distance accumulation | [5 empty] | Table B.2.-2: Alternative minimum durability distance accumulation | EPPR8-11
5 | Deterioration factors for the mathematical durability procedure | Annex VII | Durability of pollution control devices (B) Deterioration Factors (DF) |  |  | 2.5 | Deterioration factors for the mathematical durability procedure | EPPR8-11
5.1. | The multiplicative deterioration factors for the mathematical durability procedure are set out in table B.2.-3 for UN 1 stage principle emission limits and in table B.2.-4 for the UN 2 stage principle tailpipe emission limits. |  |  |  |  | 2.5.1. | The multiplicative deterioration factors for the mathematical durability procedure are set out in [table B.2.-3 for UN 1 stage] principle emission limits and in [table B.2.-4 for the UN 2 stage] principle tailpipe emission limits. | EPPR8-11 | Reference No. Editorial correction |  | <Proposal1> -2.5.1 should be replaced by the following; "The multiplicative deterioration factors for the mathematical durability procedure are set out in paragraph 7.2 of Part II of GTR No.2 Amendment 4"-2.5.2, 2.5.3 and 2.5.4 to be deleted. <Justification> It makes no sense to describe only Fixed DF.Together with limit value of exhaust emissions, Fixed DF becomes meaningful.Meanwhile GTR No2 has included both Fixed DF and limit value of emissions. So, GTR No2. should be referred. <Proposal2> Put this paragraph in square brackets as potential CP options. Categories not covered in the scope of GTR No.2 should be CP option. The text to be developed by CP which prefers to extend the scope.
5.2 | Table B.2.-3: Multiplicative deterioration factors for mathematical durability procedure (UN 1 stage) |  |  |  |  | 2.5.2. | Table B.2.-3: Multiplicative deterioration factors for mathematical durability procedure[ (UN 1 stage)] | EPPR8-11 | Not proper for GTR
5.3. | Table B.2.-4: Multiplicative deterioration factors for mathematical durability procedure (UN 2 stage) |  |  |  |  | 2.5.3. | Table B.2.-4: Multiplicative deterioration factors for mathematical durability procedure[ (UN 2 stage)] | EPPR8-11 | Not proper for GTR
5.4. | Ta ble B.2.-3: Alternative multiplicative deterioration factors for mathematical durability procedure (UN 1 stage) |  |  |  |  | 2.5.4. | Ta ble B.2.-3: Alternative multiplicative deterioration factors for mathematical durability procedure [(UN 1 stage)] | EPPR8-11 | Not proper for GTR
or
or

## Annex 1. SRC
EPPR8-11 |  | COMMISSION DELEGATED REGULATION (EU) No 134/2014 Commission Delegated Regulation (EU) 2016/1824 Commission Delegated Regulation (EU) 2018/295 |  |  | GTR DRAFT Modification to source: Deletion is marked in blue with strikethrough and addition in red |  |  | Note for developing the draft GTR
[6 empty] | source | Reason for modification to source
B.3.1. | Annex: the standard Road Cycle durability test for Light Vehicles (SRC-LeCV) | Annex VI Appendix 1 | The Standard Road Cycle for L-Category Vehicles (SRC-LeCV) | B.3.1. | Annex 1: the standard Road Cycle durability test for Light Vehicles (SRC-LeCV) | EPPR 8-11 | Editorial modification
1 | Introduction | 1. | Introduction | 1 | Introduction | EPPR 8-11
1.1 | The Standard Road Cycle for Light Vehicles (SRC-LeCV) is a representative distance accumulation driving schedule to age vehicles and in particular their pollution-control devices in a defined, repeatable and representative way. The test vehicles may run the SRC-LeCV on the road, on a test track or on a distance accumulation chassis dynamometer. | 1.1. | The Standard Road Cycle for L-Category Vehicles (SRC-LeCV) is a representative kilometre accumulation cycle to age L-category vehicles and in particular their pollution-control devices in a defined, repeatable and representative way. The test vehicles may run the SRC-LeCV on the road, on a test track or on a kilometre accumulation chassis dynamometer. | 1.1 | The Standard Road Cycle for Light Vehicles (SRC-LeCV) is a representative distance accumulation driving schedule to age vehicles and in particular their pollution-control devices in a defined, repeatable and representative way. The test vehicles may run the SRC-LeCV on the road, on a test track or on a distance accumulation chassis dynamometer. | EPPR 8-11
1.2 | The SRC-LeCV shall consist of five laps of a 6 km course. The length of the lap may be changed to accommodate the length of the distance accumulation test track or test road. The SRC-LeCV shall include four different vehicle speed profiles. | 1.2. | The SRC-LeCV shall consist of five laps of a 6 km course. The length of the lap may be changed to accommodate the length of the kilometre accumulation test track or test road. The SRC-LeCV shall include four different vehicle speed profiles. | 1.2 | The SRC-LeCV shall consist of five laps of a 6 km course. The length of the lap may be changed to accommodate the length of the distance accumulation test track or test road. The SRC-LeCV shall include four different vehicle speed profiles. | EPPR 8-11
1.3 | The manufacturer may request to be allowed alternatively to perform the next higher numbered test cycle, with the agreement of the [approval authority] / [certification authority], if it considers that this better represents the real-world use of the vehicle. | 1.3. | The manufacturer may request to be allowed alternatively to perform the next higher numbered test cycle, with the agreement of the approval authority, if it considers that this better represents the real- world use of the vehicle. | 1.3 | The manufacturer may request to be allowed alternatively to perform the next higher numbered test cycle, with the agreement of the [approval authority] / [certification authority], if it considers that this better represents the real-world use of the vehicle. | EPPR 8-11
2 | SRC-LeCV distance accumulation test requirements | 2. | SRC-LeCV test requirements | 2 | SRC-LeCV distance accumulation test requirements | EPPR 8-11
2.1 | If the SRC-LeCV is performed on a distance accumulation chassis dynamometer: | 2.1. | If the SRC-LeCV is performed on a kilometre accumulation chassis dynamometer: | 2.1 | If the SRC-LeCV is performed on a distance accumulation chassis dynamometer: | EPPR 8-11
2.1.1 | the chassis dynamometer shall be equipped with systems equivalent to those used in the Type I emission laboratory test set out in section B.2. of GTR No 2 Revision 1, simulating the same inertia and resistance to progress. Emission analysis equipment shall not be required for distance accumulation. The same inertia and flywheel settings and calibration procedures shall be used for the chassis dynamometer used to accumulate distance with the test vehicles set out in section B.2. of GTR No 2 Revision 1; | 2.1.1. | the chassis dynamometer shall be equipped with systems equivalent to those used in the type I emission laboratory test set out in Annex II to Regulation (EU) No 168/2013, simulating the same inertia and resistance to progress. Emission analysis equipment shall not be required for mileage accumulation. The same inertia and flywheel settings and calibration procedures shall be used for the chassis dynamometer used to accumulate mileage with the test vehicles set out in Annex II to Regulation (EU) No 168/2013; | 2.1.1 | the chassis dynamometer shall be equipped with systems equivalent to those used in the Type I emission laboratory test set out in section B.2. of GTR No 2 Revision 1 Annex 1. of GTR No 2 Amendment 4, simulating the same inertia and resistance to progress. Emission analysis equipment shall not be required for distance accumulation. The same inertia and flywheel settings and calibration procedures shall be used for the chassis dynamometer used to accumulate distance with the test vehicles set out in section B.2. of GTR No 2 Revision 1 Annex 1. of GTR No.2 Amendment 4; | EPPR 8-11 | Reference No. | <Proposal> Put this paragraph in square brackets as potential CP options. Categories not covered in the scope of GTR2 should be CP option. The text to be developed by CP which prefers to extend the scope.
2.1.2 | the test vehicles may be moved to a different chassis dynamometer in order to conduct type I emission verification tests. This dynamometer shall enable the SRC-LeCV to be carried out; | 2.1.2. | the test vehicles may be moved to a different chassis dynamometer in order to conduct type I emission verification tests. This dynamometer shall enable the SRC-LeCV to be carried out; | 2.1.2 | the test vehicles may be moved to a different chassis dynamometer in order to conduct type I emission verification tests. This dynamometer shall enable the SRC-LeCV to be carried out; | EPPR 8-11
2.1.3 | the chassis dynamometer shall be configured to give an indication after each quarter of the 6 km course has been passed that the test driver or robot driver shall proceed with the next set of actions; | 2.1.3. | the chassis dynamometer shall be configured to give an indication after each quarter of the 6 km course has been passed that the test driver or robot driver shall proceed with the next set of actions; | 2.1.3 | the chassis dynamometer shall be configured to give an indication after each quarter of the 6 km course has been passed that the test driver or robot driver shall proceed with the next set of actions; | EPPR 8-11
2.1.4 | a timer displaying seconds shall be made available for execution of the idling periods; | 2.1.4. | a timer displaying seconds shall be made available for execution of the idling periods; | 2.1.4 | a timer displaying seconds shall be made available for execution of the idling periods; | EPPR 8-11
2.1.5 | the distance travelled shall be calculated from the number of rotations of the roller and the roller circumference. | 2.1.5. | the distance travelled shall be calculated from the number of rotations of the roller and the roller circumference. | 2.1.5 | the distance travelled shall be calculated from the number of rotations of the roller and the roller circumference. | EPPR 8-11
2.2 | If the SRC-LeCV is not performed on a distance accumulation chassis dynamometer: | 2.2. | If the SRC-LeCV is not performed on a kilometre accumulation chassis dynamometer: | 2.2 | If the SRC-LeCV is not performed on a distance accumulation chassis dynamometer: | EPPR 8-11
2.2.1 | the test track or test road shall be selected at the discretion of the manufacturer to the satisfaction of the [approval authority] / [certification authority]; | 2.2.1. | the test track or test road shall be selected at the discretion of the manufacturer to the satisfaction of the approval authority; | 2.2.1 | the test track or test road shall be selected at the discretion of the manufacturer to the satisfaction of the [approval authority] / [certification authority]; | EPPR 8-11
2.2.2 | the track or road selected shall be shaped so as not to significantly hinder the proper execution of the test instructions; | 2.2.2. | the track or road selected shall be shaped so as not to significantly hinder the proper execution of the test instructions; | 2.2.2 | the track or road selected shall be shaped so as not to significantly hinder the proper execution of the test instructions; | EPPR 8-11
2.2.3 | the route used shall form a loop to allow continuous execution; | 2.2.3. | the route used shall form a loop to allow continuous execution; | 2.2.3 | the route used shall form a loop to allow continuous execution; | EPPR 8-11
2.2.4 | track lengths which are multiples, half or quarter of this length shall be permitted. The length of the lap may be changed to accommodate the length of the distance accumulation track or road; | 2.2.4. | track lengths which are multiples, half or quarter of this length shall be permitted. The length of the lap may be changed to accommodate the length of the mileage accumulation track or road; | 2.2.4 | track lengths which are multiples, half or quarter of this length shall be permitted. The length of the lap may be changed to accommodate the length of the distance accumulation track or road; | EPPR 8-11
2.2.5 | four points shall be marked, or landmarks identified, on the track or road which equate to quarter intervals of the lap; | 2.2.5. | four points shall be marked, or landmarks identified, on the track or road which equate to quarter intervals of the lap; | 2.2.5 | four points shall be marked, or landmarks identified, on the track or road which equate to quarter intervals of the lap; | EPPR 8-11
2.2.6 | the distance accumulated shall be calculated from the number of cycles required to complete the test distance. This calculation shall take into account the length of the road or track and chosen lap length. Alternatively, an electronic means of accurately measuring the actual distance travelled may be used. The odometer of the vehicle shall not be used. | 2.2.6. | the distance accumulated shall be calculated from the number of cycles required to complete the test distance. This calculation shall take into account the length of the road or track and chosen lap length. Alternatively, an electronic means of accurately measuring the actual distance travelled may be used. The odometer of the vehicle shall not be used. | 2.2.6 | the distance accumulated shall be calculated from the number of cycles required to complete the test distance. This calculation shall take into account the length of the road or track and chosen lap length. Alternatively, an electronic means of accurately measuring the actual distance travelled may be used. The odometer of the vehicle shall not be used. | EPPR 8-11
2.2.7 | Examples of test track configurations | 2.2.7. | Examples of test track configurations: | 2.2.7 | Examples of test track configurations | EPPR 8-11
|  |  | Figure Ap1-1 Simplified graphic of possible test track configurations |  |  | EPPR 8-11
2.3 | The total distance travelled shall be the applicable durability distance set out in point 4. of section B.2., plus one complete SRC-LeCV sub-cycle (30 km). | 2.3. | The total distance travelled shall be the applicable durability mileage set out in Part A of Annex VII to Regulation (EU) No 168/2013, plus one complete SRC-LeCV sub-cycle (30 km). | 2.3 | The total distance travelled shall be the applicable durability distance set out in point 4. of section B.2. paragraph 2.4. of this GTR, plus one complete SRC-LeCV sub-cycle (30 km). | EPPR 8-11 | Reference No.
2.4 | No stopping is permitted mid-cycle. Any stops for Type I emission tests, maintenance, soak periods, refuelling, etc. shall be performed at the end of one complete SRC-LeCV sub-cycle, i.e. the culmination of step 47 in Table B.3.1.-4. If the vehicle travels to the testing area under its own power, only moderate acceleration and deceleration shall be used and the vehicle shall not be operated at full throttle. | 2.4. | No stopping is permitted mid-cycle. Any stops for type I emission tests, maintenance, soak periods, refuelling, etc. shall be performed at the end of one complete SRC-LeCV sub-cycle, i.e. the culmination of step 47 in Table Ap1-4. If the vehicle travels to the testing area under its own power, only moderate acceleration and deceleration shall be used and the vehicle shall not be operated at full throttle | 2.4 | No stopping is permitted mid-cycle. Any stops for Type I emission tests, maintenance, soak periods, refuelling, etc. shall be performed at the end of one complete SRC-LeCV sub-cycle, i.e. the culmination of step 47 in [Table B.3.1.-4]. If the vehicle travels to the testing area under its own power, only moderate acceleration and deceleration shall be used and the vehicle shall not be operated at full throttle. | EPPR 8-11 | Reference No.
2.5 | The four cycles shall be selected on the basis of the maximum design vehicle speed of the vehicle and the engine capacity or, in the case of pure electric or hybrid propulsions, the maximum design speed of the vehicle and the net power. | 2.5. | The four cycles shall be selected on the basis of the maximum design vehicle speed of the L-category vehicle and the engine capacity or, in the case of pure electric or hybrid propulsions, the maximum design speed of the vehicle and the net power. | 2.5 | The four cycles shall be selected on the basis of the maximum design vehicle speed of the vehicle and the engine capacity or, in the case of pure electric or hybrid propulsions, the maximum design speed of the vehicle and the net power. | EPPR 8-11 | Out of scope
2.6 | For the purpose of accumulating distance in the SRC-LeCV, the test vehicles shall be grouped as follows: | 2.6.1. | For the purpose of accumulating distance in the SRC-LeCV, the L- vehicle categories shall be grouped in accordance with Table Ap1-1. | 2.6 | For the purpose of accumulating distance in the SRC-LeCV, the test vehicles shall be grouped as follows: | EPPR 8-11
|  |  | Table Ap1-1 L-vehicle category groups for SRC-LeCV |  | Table Ap1-1 L-vehicle category groups for SRC-LeCV | EPPR 8-11 | Align with EU regulation 2018/295 | <Proposal> Replace the Table Ap1-1 to describe the WMTC classification by values of engine displacement and Max speed as follows.
|  | 2.6.2. | The application of the vehicle classification criteria in Table Ap1-1 shall be performed by applying the following classification criteria hierarchy: (1) Maximum design vehicle speed (km/h); (2) maximum net or continuous rated power (kW). | 2.6.2. | The application of the vehicle classification criteria in Table Ap1-1 shall be performed by applying the following classification criteria hierarchy: (1) Maximum design vehicle speed (km/h); (2) maximum net or continuous rated power (kW). | 2016/1824 | Added to align with EU regulation 2016/1824, after that, deleted wholly due to no meanig for above table.
|  | 2.6.3. | If (a) the acceleration capability of the L-category vehicle is not sufficient to carry out the acceleration phases within the prescribed distances; or (b) the prescribed maximum vehicle speed in the individual cycles cannot be achieved owing to a lack of propulsion power; or (c) the maximum design vehicle speed is restricted to a vehicle speed lower than the prescribed SRC-LeCV vehicle speed the vehicle shall be driven with the accelerator device fully open until the vehicle speed prescribed for the test cycle is reached or until the limited maximum design vehicle speed is reached. Subsequently the test cycle shall be carried out as prescribed for the vehicle category. Significant or frequent deviations from the prescribed vehicle speed tolerance band and theassociated justification shall be reported to the approval authority and be included in the type V test report. | 2.6.3. | If (a) the acceleration capability of the L-category vehicle is not sufficient to carry out the acceleration phases within the prescribed distances; or (b) the prescribed maximum vehicle speed in the individual cycles cannot be achieved owing to a lack of propulsion power; or (c) the maximum design vehicle speed is restricted to a vehicle speed lower than the prescribed SRC-LeCV vehicle speed the vehicle shall be driven with the accelerator device fully open until the vehicle speed prescribed for the test cycle is reached or until the limited maximum design vehicle speed is reached. Subsequently the test cycle shall be carried out as prescribed for the vehicle category. Significant or frequent deviations from the prescribed vehicle speed tolerance band and theassociated justification shall be reported to the approval authority and be included in the type V test report. | 2016/1824 | Align with EU regulation 2016/1824
2.7 | SRC-LeCV general driving instructions | 2.7. | SRC-LeCV general driving instructions | 2.7 | SRC-LeCV general driving instructions | EPPR 8-11
2.7.1 | Idle instructions: | 2.7.1. | Idle instructions | 2.7.1 | Idle instructions: | EPPR 8-11
2.7.1.1 | If not already stopped, the vehicle shall decelerate to a full stop and the gear shifted to neutral. The throttle shall be fully released and ignition shall remain on. If a vehicle is equipped with a stop-start system or, in the case of a hybrid electric vehicle, the combustion engine switches off when the vehicle is stationary; it shall be ensured that the combustion engine continues to idle. | 2.7.1.1. | If not already stopped, the vehicle shall decelerate to a full stop and the gear shifted to neutral. The throttle shall be fully released and ignition shall remain on. If a vehicle is equipped with a stop-start system or, in the case of a hybrid electric vehicle, the combustion engine switches off when the vehicle is stationary; it shall be ensured that the combustion engine continues to idle. | 2.7.1.1 | If not already stopped, the vehicle shall decelerate to a full stop and the gear shifted to neutral. The throttle shall be fully released and ignition shall remain on. If a vehicle is equipped with a stop-start system or, in the case of a hybrid electric vehicle, the combustion engine switches off when the vehicle is stationary; it shall be ensured that the combustion engine continues to idle. | EPPR 8-11 | Out of scope
2.7.1.2 | The vehicle shall not be prepared for the following action in the test cycle until the full required idle duration has passed. | 2.7.1.2. | The vehicle shall not be prepared for the following action in the test cycle until the full required idle duration has passed. | 2.7.1.2 | The vehicle shall not be prepared for the following action in the test cycle until the full required idle duration has passed. | EPPR 8-11
2.7.2 | Acceleration instructions | 2.7.2. | Acceleration instructions: | 2.7.2 | Acceleration instructions | EPPR 8-11
2.7.2.1 | accelerate to the target vehicle speed using the following sub-action methodologies: | 2.7.2.1. | accelerate to the target vehicle speed using the following sub-action methodologies: | 2.7.2.1 | accelerate to the target vehicle speed using the following sub-action methodologies: | EPPR 8-11
2.7.2.1.1 | moderate: normal medium part-load acceleration, up to approximately half throttle. | 2.7.2.1.1. | moderate: normal medium part-load acceleration, up to approximately half throttle. | 2.7.2.1.1 | moderate: normal medium part-load acceleration, up to approximately half throttle. | EPPR 8-11
2.7.2.1.2 | hard: high part-load acceleration up to full throttle. | 2.7.2.1.2. | hard: high part-load acceleration up to full throttle. | 2.7.2.1.2 | hard: high part-load acceleration up to full throttle. | EPPR 8-11
2.7.2.2 | if moderate acceleration is no longer able to provide a noticeable increase in actual vehicle speed to reach a target vehicle speed, then hard acceleration shall be used and ultimately full throttle. | 2.7.2.2. | if moderate acceleration is no longer able to provide a noticeable increase in actual vehicle speed to reach a target vehicle speed, then hard acceleration shall be used and ultimately full throttle. | 2.7.2.2 | if moderate acceleration is no longer able to provide a noticeable increase in actual vehicle speed to reach a target vehicle speed, then hard acceleration shall be used and ultimately full throttle. | EPPR 8-11
2.7.3 | Deceleration instructions: | 2.7.3. | Deceleration instructions: | 2.7.3 | Deceleration instructions: | EPPR 8-11
2.7.3.1 | decelerate from either the previous action or from the maximum vehicle speed attained in the previous action, whichever is lower. | 2.7.3.1. | decelerate from either the previous action or from the maximum vehicle speed attained in the previous action, whichever is lower. | 2.7.3.1 | decelerate from either the previous action or from the maximum vehicle speed attained in the previous action, whichever is lower. | EPPR 8-11
2.7.3.2 | if the next action sets the target vehicle speed at 0 km/h, the vehicle shall be stopped before proceeding. | 2.7.3.2. | if the next action sets the target vehicle speed at 0 km/h, the vehicle shall be stopped before proceeding. | 2.7.3.2 | if the next action sets the target vehicle speed at 0 km/h, the vehicle shall be stopped before proceeding. | EPPR 8-11
2.7.3.3 | moderate deceleration: normal let-off of the throttle; brakes, gears and clutch may be used as required. | 2.7.3.3. | moderate deceleration: normal let-off of the throttle; brakes, gears and clutch may be used as required. | 2.7.3.3 | moderate deceleration: normal let-off of the throttle; brakes, gears and clutch may be used as required. | EPPR 8-11
2.7.3.4 | coast-through deceleration: full let-off of the throttle, clutch engaged and in gear, no foot/hand control actuated, no brakes applied. If the target vehicle speed is 0 km/h (idle) and if the actual vehicle speed is ≤ 5 km/h, the clutch may be disengaged, the gear shifted to neutral and the brakes used in order to prevent engine stall and to entirely stop the vehicle. An upshift is not allowed during a coast-through deceleration. The rider may downshift to increase the braking effect of the engine. During gear changes, extra care shall be afforded to ensure that the gear change is performed promptly, with minimum (i.e. < 2 seconds) coasting in neutral gear, clutch and partial clutch use. The vehicle manufacturer may request to extend this time with the agreement of the [approval authority] / [certification authority] if absolutely necessary. | 2.7.3.4. | coast-through deceleration: full let-off of the throttle, clutch engaged and in gear, no foot/hand control actuated, no brakes applied. If the target speed is 0 km/h (idle) and if the actual vehicle speed is ≤ 5 km/h, the clutch may be disengaged, the gear shifted to neutral and the brakes used in order to prevent engine stall and to entirely stop the vehicle. An upshift is not allowed during a coast-through deceleration. The rider may downshift to increase the braking effect of the engine. During gear changes, extra care shall be afforded to ensure that the gear change is performed promptly, with minimum (i.e. < 2 seconds) coasting in neutral gear, clutch and partial clutch use. The vehicle manufacturer may request to extend this time with the agreement of the approval authority if absolutely necessary. | 2.7.3.4 | coast-through deceleration: full let-off of the throttle, clutch engaged and in gear, no foot/hand control actuated, no brakes applied. If the target vehicle speed is 0 km/h (idle) and if the actual vehicle speed is ≤ 5 km/h, the clutch may be disengaged, the gear shifted to neutral and the brakes used in order to prevent engine stall and to entirely stop the vehicle. An upshift is not allowed during a coast-through deceleration. The rider may downshift to increase the braking effect of the engine. During gear changes, extra care shall be afforded to ensure that the gear change is performed promptly, with minimum (i.e. < 2 seconds) coasting in neutral gear, clutch and partial clutch use. The vehicle manufacturer may request to extend this time with the agreement of the [approval authority] / [certification authority] if absolutely necessary. | EPPR 8-11
2.7.3.5 | coast-down deceleration: deceleration shall be initiated by de-clutching (i.e. separating the drive from the wheels) without the use of brakes until the target vehicle speed is reached. | 2.7.3.5. | coast-down deceleration: deceleration shall be initiated by de-clutching (i.e. separating the drive from the wheels) without the use of brakes until the target vehicle speed is reached. | 2.7.3.5 | coast-down deceleration: deceleration shall be initiated by de-clutching (i.e. separating the drive from the wheels) without the use of brakes until the target vehicle speed is reached. | EPPR 8-11
2.7.4 | Cruise instruction: | 2.7.4. | Cruise instruction: | 2.7.4 | Cruise instruction: | EPPR 8-11
2.7.4.1 | if the following action is ‘cruise’, the vehicle may be accelerated to attain the target vehicle speed. | 2.7.4.1. | if the following action is ‘cruise’, the vehicle may be accelerated to attain the target vehicle speed. | 2.7.4.1 | if the following action is ‘cruise’, the vehicle may be accelerated to attain the target vehicle speed. | EPPR 8-11
2.7.4.2 | the throttle shall continue to be operated as required to attain and remain at the target cruising vehicle speed. | 2.7.4.2. | the throttle shall continue to be operated as required to attain and remain at the target cruising vehicle speed. | 2.7.4.2 | the throttle shall continue to be operated as required to attain and remain at the target cruising vehicle speed. | EPPR 8-11
2.7.5 | A driving instruction shall be performed in its entirety. Additional idling time, acceleration to above, and deceleration to below, the target vehicle speed is permitted in order to ensure that actions are performed fully. | 2.7.5. | A driving instruction shall be performed in its entirety. Additional idling time, acceleration to above, and deceleration to below, the target vehicle speed is permitted in order to ensure that actions are performed fully. | 2.7.5 | A driving instruction shall be performed in its entirety. Additional idling time, acceleration to above, and deceleration to below, the target vehicle speed is permitted in order to ensure that actions are performed fully. | EPPR 8-11
2.7.6 | Gear changes should be carried out according to the guidance laid down in Annex B.5.16. of GTR No 2 Revision 1. Alternatively, guidance provided by the manufacturer to the consumer may be used if approved by the [approval authority] / [certification authority]. | 2.7.6. | Gear changes should be carried out according to the guidance laid down in point 4.5.5. of Appendix 9 of Annex II. Alternatively, guidance provided by the manufacturer to the consumer may be used if approved by the approval authority. | 2.7.6 | Gear changes should be carried out according to the guidance laid down in Annex B.5.16. of GTR No 2 Revision 1 Appendix 13 to Annex 4 of GTR No 2 Amendment 4. Alternatively, guidance provided by the manufacturer to the consumer may be used if approved by the [approval authority] / [certification authority]. | EPPR 8-11 | Reference No. | <Proposal1> Refer paragraph 3.4.5. of GTR No.2 Amendment 4, not Appendix 13 to Annex 4 of GTR No 2 Amendment 4. <Proposal2> Put this paragraph in square brackets as potential CP options. Categories not covered in the scope of GTR No.2 should be CP option. The text to be developed by CP which prefers to extend the scope.
2.7.7 | Where the test vehicle cannot reach the target vehicle speeds set out in the applicable SRC-LeCV, it shall be operated at wide open throttle and using other available options to attain maximum design vehicle speed. | 2.7.7. | Where the test vehicle cannot reach the target vehicle speeds set out in the applicable SRC-LeCV, it shall be operated at wide open throttle and using other available options to attain maximum design speed. | 2.7.7 | Where the test vehicle cannot reach the target vehicle speeds set out in the applicable SRC-LeCV, it shall be operated at wide open throttle and using other available options to attain maximum design vehicle speed. | EPPR 8-11
2.8 | SRC-LeCV test steps | 2.8. | SRC-LeCV test steps | 2.8 | SRC-LeCV test steps | EPPR 8-11
| The SRC-LeCV test shall consist of the following steps: |  | The SRC-LeCV test shall consist of the following steps: |  | The SRC-LeCV test shall consist of the following steps: | EPPR 8-11
2.8.1 | the maximum design speed of the vehicle and either the engine capacity or net power, as applicable, shall be obtained; | 2.8.1. | the maximum design speed of the vehicle and either the engine capacity or net power, as applicable, shall be obtained; | 2.8.1 | the maximum design speed of the vehicle and either the engine capacity or net power, as applicable, shall be obtained; | EPPR 8-11 | Out of scope
2.8.2 | the required SRC-LeCV shall be selected from Table B.3.1.-1 and the required target vehicle speeds and detailed driving instructions from Tables B.3.1.-3 and B.3.1.-4. | 2.8.2. | the required SRC-LeCV shall be selected from Table Ap1-1 and the required target vehicle speeds and detailed driving instructions from Table Ap1-3. | 2.8.2 | the required SRC-LeCV shall be selected from [Table B.3.1.-1] and the required target vehicle speeds and detailed driving instructions from [Tables B.3.1.-3 and B.3.1.-4]. | EPPR 8-11 | Reference No.
2.8.3 | the column ‘decelerate by’ shall indicate the delta vehicle speed to be subtracted either from the previously attained target vehicle speed or from the maximum design vehicle speed, whichever is lower. | 2.8.3. | the column ‘decelerate by’ shall indicate the delta vehicle speed to be subtracted either from the previously attained target vehicle speed or from the maximum design vehicle speed, whichever is lower. | 2.8.3 | the column ‘decelerate by’ shall indicate the delta vehicle speed to be subtracted either from the previously attained target vehicle speed or from the maximum design vehicle speed, whichever is lower. | EPPR 8-11
| Example lap 1: Vehicle No 1: Low-speed moped with maximum design vehicle speed of 25 km/h, subject to SRC-LeCV No 1 Vehicle No 2: High-speed moped with maximum design vehicle speed of 45 km/h, subject to SRC-LeCV No 1 |  | Example lap 1: vehicle No 1: L1e-B low-speed moped with maximum design vehicle speed of 25 km/h, subject to SRC-LeCV No 1 vehicle No 2: L1e-B high-speed moped with maximum design vehicle speed of 45 km/h, subject to SRC-LeCV No 1 |  | Example lap 1: Vehicle No 1: Low-speed moped with maximum design vehicle speed of 25 km/h, subject to SRC-LeCV No 1 Vehicle No 2: High-speed moped with maximum design vehicle speed of 45 km/h, subject to SRC-LeCV No 1 | EPPR 8-11
|  |  | Table Ap1-2 Example L1e-B low-speed moped and L1e-B high-speed moped, actual vs. target vehicle speeds |  |  | EPPR 8-11
2.8.4 | A table of target vehicle speeds shall be prepared indicating the nominal target vehicle speeds set out in Tables B.3.1.-3 and B.3.1.-4 and the attainable target vehicle speeds of the vehicle in a format preferred by the manufacturer to the satisfaction of the [approval authority] / [certification authority]. | 2.8.4. | A table of target vehicle speeds shall be prepared indicating the nominal target vehicle speeds set out in Tables Ap1-3 and Ap-4 and the attainable target vehicle speeds of the vehicle in a format preferred by the manufacturer to the satisfaction of the approval authority. | 2.8.4 | A table of target vehicle speeds shall be prepared indicating the nominal target vehicle speeds set out in [Tables B.3.1.-3 and B.3.1.-4] and the attainable target vehicle speeds of the vehicle in a format preferred by the manufacturer to the satisfaction of the [approval authority] / [certification authority]. | EPPR 8-11 | Reference No.
2.8.5 | In accordance with point 2.2.5., quarter divisions of the lap length shall be marked or identified on the test track or road, or a system shall be used to indicate the distance being passed on the chassis dynamometer. | 2.8.5. | In accordance with point 2.2.5., quarter divisions of the lap length shall be marked or identified on the test track or road, or a system shall be used to indicate the distance being passed on the chassis dynamometer. | 2.8.5 | In accordance with point paragraph 2.2.5., quarter divisions of the lap length shall be marked or identified on the test track or road, or a system shall be used to indicate the distance being passed on the chassis dynamometer. | EPPR 8-11 | Reference No.
2.8.6 | After each sub-lap is passed, the required list of actions of Tables B.3.1.-3 and B.3.1.-4 shall be performed in order and in accordance with point 2.7. regarding the general driving instructions to or at the next target vehicle speed. | 2.8.6. | After each sub-lap is passed, the required list of actions of Tables Ap1-3 and Ap-4 shall be performed in order and in accordance with point 2.7 regarding the general driving instructions to or at the next target vehicle speed. | 2.8.6 | After each sub-lap is passed, the required list of actions of [Tables B.3.1.-3 and B.3.1.-4] shall be performed in order and in accordance with point paragraph 2.7. regarding the general driving instructions to or at the next target vehicle speed. | EPPR 8-11 | Reference No.
2.8.7 | The maximum attained vehicle speed may deviate from the maximum design vehicle speed depending on the type of acceleration required and track conditions. Therefore, during the test the actual attained vehicle speeds shall be monitored to see if the target vehicle speeds are being met as required. Special attention shall be paid to peak vehicle speeds and cruise vehicle speeds close to the maximum design vehicle speed and the subsequent vehicle speed differences in the decelerations. | 2.8.7. | The maximum attained vehicle speed may deviate from the maximum design vehicle speed depending on the type of acceleration required and track conditions. Therefore, during the test the actual attained vehicle speeds shall be monitored to see if the target vehicle speeds are being met as required. Special attention shall be paid to peak vehicle speeds and cruise vehicle speeds close to the maximum design vehicle speed and the subsequent vehicle speed differences in the decelerations. | 2.8.7 | The maximum attained vehicle speed may deviate from the maximum design vehicle speed depending on the type of acceleration required and track conditions. Therefore, during the test the actual attained vehicle speeds shall be monitored to see if the target vehicle speeds are being met as required. Special attention shall be paid to peak vehicle speeds and cruise vehicle speeds close to the maximum design vehicle speed and the subsequent vehicle speed differences in the decelerations. | EPPR 8-11
2.8.8 | Where a significant deviation is consistently found when performing multiple sub-cycles, the target vehicle speeds shall be adjusted in the table referred to in point 2.8.4. The adjustment needs to be made only when starting a sub-cycle and not in real time. | 2.8.8. | Where a significant deviation is consistently found when performing multiple sub-cycles, the target vehicle speeds shall be adjusted in the table in point 2.8.4. The adjustment needs to be made only when starting a sub-cycle and not in real time. | 2.8.8 | Where a significant deviation is consistently found when performing multiple sub-cycles, the target vehicle speeds shall be adjusted in the table in point paragraph 2.8.4. The adjustment needs to be made only when starting a sub-cycle and not in real time. | EPPR 8-11 | Reference No.
2.9 | SRC-LeCV detailed test cycle description | 2.9. | SRC-LeCV detailed test cycle description | 2.9 | SRC-LeCV detailed test cycle description | EPPR 8-11
2.9.1 | Graphical overview of the SRC-LeCV | 2.9.1. | Graphical overview of the SRC-LeCV | 2.9.1 | Graphical overview of the SRC-LeCV | EPPR 8-11
|  |  | Figure Ap1-2 SRC-LeCV, example distance accumulation characteristics for all four cycles |  |  | EPPR 8-11
2.9.2 | SRC-LeCV detailed cycle instructions | 2.9.2. | SRC-LeCV detailed cycle instructions | 2.9.2 | SRC-LeCV detailed cycle instructions | EPPR 8-11
EPPR 8-11
EPPR 8-11
EPPR 8-11
2.9.3 | Soak procedures in the SRC-LeCV | 2.9.3. | Soak procedures in the SRC-LeCV | 2.9.3 | Soak procedures in the SRC-LeCV | EPPR 8-11
| The SRC-LeCV soak procedure shall consist of the following steps |  | The SRC-LeCV soak procedure shall consist of the following steps: |  | The SRC-LeCV soak procedure shall consist of the following steps | EPPR 8-11
2.9.3.1 | a full SRC-LeCV sub-cycle (approximately 30 km) shall be completed | 2.9.3.1. | a full SRC-LeCV sub-cycle (approximately 30 km) shall be completed; | 2.9.3.1 | a full SRC-LeCV sub-cycle (approximately 30 km) shall be completed | EPPR 8-11
2.9.3.2 | a test Type I emission test may be performed if deemed necessary for statistical relevance; | 2.9.3.2. | a test type I emission test may be performed if deemed necessary for statistical relevance; | 2.9.3.2 | a test Type I emission test may be performed if deemed necessary for statistical relevance; | EPPR 8-11
2.9.3.3 | any required maintenance shall be undertaken and the test vehicle may be refuelled; | 2.9.3.3. | any required maintenance shall be undertaken and the test vehicle may be refuelled; | 2.9.3.3 | any required maintenance shall be undertaken and the test vehicle may be refuelled; | EPPR 8-11
2.9.3.4 | the test vehicle shall be set to idle with the combustion engine running for a minimum of one hour with no user input; | 2.9.3.4. | the test vehicle shall be set to idle with the combustion engine running for a minimum of one hour with no user input; | 2.9.3.4 | the test vehicle shall be set to idle with the combustion engine running for a minimum of one hour with no user input; | EPPR 8-11
2.9.3.5 | the propulsion of the test vehicle shall be turned off | 2.9.3.5. | the propulsion of the test vehicle shall be turned off; | 2.9.3.5 | the propulsion of the test vehicle shall be turned off | EPPR 8-11
2.9.3.6 | the test vehicle shall be cooled down and soaked under ambient conditions for a minimum of six hours (or four hours with a fan and lubrication oil at ambient temperature); | 2.9.3.6. | the test vehicle shall be cooled down and soaked under ambient conditions for a minimum of six hours (or four hours with a fan and lubrication oil at ambient temperature); | 2.9.3.6 | the test vehicle shall be cooled down and soaked under ambient conditions for a minimum of six hours (or four hours with a fan and lubrication oil at ambient temperature); | EPPR 8-11
2.9.3.7 | the vehicle may be refuelled and distance accumulation shall be resumed as required at lap 1, sub-lap 1 of the SRC-LeCV sub-cycle in Table B.3.1.-3. | 2.9.3.7. | the vehicle may be refuelled and mileage accumulation shall be resumed as required at lap 1, sub-lap 1 of the SRC-LeCV sub-cycle in Table Ap1-3. | 2.9.3.7 | the vehicle may be refuelled and distance accumulation shall be resumed as required at lap 1, sub-lap 1 of the SRC-LeCV sub-cycle in [Table B.3.1.-3]. | EPPR 8-11 | Reference No.
2.9.3.8 | the SRC-LeCV soak procedure shall not replace the regular soak time for Type I emission test laid down in section B.2. of GTR No2 Revision 1. The SRC-LeCV soak procedure may be coordinated so as to be performed after each maintenance interval or after each emission laboratory test. | 2.9.3.8. | the SRC-LeCV soak procedure shall not replace the regular soak time for type I emission tests laid down in Annex II. The SRC-LeCV soak procedure may be coordinated so as to be performed after each maintenance interval or after each emission laboratory test. | 2.9.3.8 | the SRC-LeCV soak procedure shall not replace the regular soak time for Type I emission test laid down in section B.2. of GTR No2 Revision 1 Annex 1 of GTR No 2 Amendment 4. The SRC-LeCV soak procedure may be coordinated so as to be performed after each maintenance interval or after each emission laboratory test. | EPPR 8-11 | Reference No.
2.9.3.9 | Test Type V soak procedure for actual durability testing with full distance accumulation | 2.9.3.9. | Test type V soak procedure for actual durability testing with full mileage accumulation | 2.9.3.9 | Test Type V soak procedure for actual durability testing with full distance accumulation | EPPR 8-11
2.9.3.9.1 | During the full distance accumulation phase set out in point 3.1. of section B.2., the test vehicles shall undergo a minimum number of soak procedures set out in Table B.3.1.-5. These procedures shall be evenly distributed over the accumulated distance. | 2.9.3.9.1. | During the full mileage accumulation phase set out in point 3.1 of Annex VI, the test vehicles shall undergo a minimum number of soak procedures set out in Table Ap1-3. These procedures shall be evenly distributed over the accumulated mileage. | 2.9.3.9.1 | During the full distance accumulation phase set out in point 3.1. of section B.2. paragraph 2.3.1. of this GTR, the test vehicles shall undergo a minimum number of soak procedures set out in [Table B.3.1.-5]. These procedures shall be evenly distributed over the accumulated distance. | EPPR 8-11 | Reference No.
2.9.3.9.2 | The number of soak procedures to be conducted during the full distance accumulation phase shall be determined according to the following table: | 2.9.3.9.2. | The number of soak procedures to be conducted during the full mileage accumulation phase shall be determined according to the following table: | 2.9.3.9.2 | The number of soak procedures to be conducted during the full distance accumulation phase shall be determined according to the following table: | EPPR 8-11
|  |  | Table Ap1-3 Number of soak procedures depending on the SRC-LeCV in Table Ap1-1 |  |  | EPPR 8-11
2.9.3.10 | Test Type V soak procedure for actual durability testing with partial distance accumulation | 2.9.3.10. | Test type V soak procedure for actual durability testing with partial mileage accumulation | 2.9.3.10 | Test Type V soak procedure for actual durability testing with partial distance accumulation | EPPR 8-11
| During the partial distance accumulation phase set out in point 3.2 of section B.2., the test vehicles shall undergo four soak procedures as set out in point 2.9.3. These procedures shall be evenly distributed over the accumulated distance. |  | During the partial mileage accumulation phase set out in point 3.2 of Annex VI, the test vehicles shall undergo four soak procedures as set out in point 3.1. These procedures shall be evenly distributed over the accumulated mileage. |  | During the partial mileage accumulation phase set out in point 3.2 of Annex VI paragraph 2.3.2. of this GTR, the test vehicles shall undergo four soak procedures as set out in point 3.1. These procedures shall be evenly distributed over the accumulated mileage. | EPPR 8-11 | Reference No.

## Annex 2. AMA
EPPR 8-11 |  | COMMISSION DELEGATED REGULATION (EU) No 134/2014 Commission Delegated Regulation (EU) 2016/1824 Commission Delegated Regulation (EU) 2018/295 |  |  | GTR DRAFT Modification to source: Deletion is marked in blue with strikethrough and addition in red
[6 empty] | source | Reason for modification to source
B.3.2. | Annex: the USA EPA Approved Mileage Accumulation Cycle (AMA) | Annex VI Appendix 2 | The USA EPA Approved Mileage Accumulation durability cycle (AMA) | B.3.2. | Annex 2: the USA EPA Approved Mileage Accumulation Cycle (AMA) | EPPR 8-11 | Editorial modification
1 | Introduction | 1 | Introduction | 1 | Introduction | EPPR 8-11
1.1 | The Approved Mileage Accumulation cycle (AMA) by the Environmental Protection Agency (EPA) of the United States of America (USA) is a distance accumulation driving schedule used to age test vehicles and their pollution-control devices in a way that is repeatable. The test vehicles may run the driving schedule on the road, on a test track or on a distance accumulation chassis dynamometer. | 1.1. | The approved mileage accumulation (AMA) durability cycle by the Environmental Protection Agency (EPA) of the United States of America (USA) is a mileage accumulation cycle used to age test vehicles and their pollution-control devices in a way that is repeatable but significantly less representative for the EU fleet and traffic situation than the SRC-LeCV. The AMA durability cycle is phased out for vehicles of class III referred to in table Ap2-1 in this Appendix, however at the request of the manufacturer the cycles may be used in a transitional period up to 31 December 2024. The L-category test vehicles may run the test cycle on the road, on a test track or on a kilometre accumulation chassis dynamometer. | 1.1 | The Approved Mileage Accumulation cycle (AMA) by the Environmental Protection Agency (EPA) of the United States of America (USA) is a distance accumulation driving schedule used to age test vehicles and their pollution-control devices in a way that is repeatable. The test vehicles may run the driving schedule on the road, on a test track or on a distance accumulation chassis dynamometer. | EPPR 8-11 | Avoid aligning with 2018/295 which contains the specific situation of EU, such as phase out timing.
1.2 | The AMA driving schedule shall be completed by repeating the AMA sub-cycle in point 2. until the applicable durability distance in point 5. of section B.4. has been accumulated. | 1.2. | The AMA test cycle shall be completed by repeating the AMA sub-cycle in point 2 until the applicable durability mileage in Part A of Annex VII to Regulation (EU) No 168/2013 has been accumulated. | 1.2 | The AMA driving schedule shall be completed by repeating the AMA sub-cycle in point paragraph 2. until the applicable durability distance in point 5. of section B.4. paragraph 2.4. of this GTR has been accumulated. | EPPR 8-11 | Reference No.
1.3 | The AMA test cycle shall be composed of 11 sub-sub-cycles covering six kilometres each. | 1.3. | The AMA test cycle shall be composed of 11 sub-sub-cycles covering six kilometres each. | 1.3 | The AMA test cycle shall be composed of 11 sub-sub-cycles covering six kilometres each. | EPPR 8-11
2 | AMA distance accumulation cycle requirements | 2 | AMA test cycle requirements | 2 | AMA distance accumulation cycle requirements | EPPR 8-11
2.1 | For the purpose of accumulating distance in the AMA test cycle, the vehicles shall be grouped as follows: | 2.1. | For the purpose of accumulating mileage in the AMA durability cycle, the L-category vehicles shall be grouped as follows: | 2.1 | For the purpose of accumulating distance in the AMA test cycle, the vehicles shall be grouped as follows: | EPPR 8-11
|  |  | Table Ap2-1 Grouping of L-category vehicles for the purpose of the AMA durability test |  |  | EPPR 8-11 | Align with 2018/295
2.2 | If the AMA test cycle is performed on a kilometre accumulation chassis dynamometer, the distance travelled shall be calculated from the number of rotations of the roller and the roller circumference. | 2.2. | If the AMA test cycle is performed on a kilometre accumulation chassis dynamometer, the distance travelled shall be calculated from the number of rotations of the roller and the roller circumference. | 2.2 | If the AMA test cycle is performed on a kilometre accumulation chassis dynamometer, the distance travelled shall be calculated from the number of rotations of the roller and the roller circumference. | EPPR 8-11
2.3 | One AMA test sub-cycle shall be performed as follows: | 2.3. | One AMA test sub-cycle shall be performed as follows: | 2.3 | One AMA test sub-cycle shall be performed as follows: | EPPR 8-11
2.3.1 |  | 2.5.1. | Figure Ap2-1 Driving schedule AMA test sub-sub-cycle | 2.3.1 |  | EPPR 8-11
2.3.2 |  | 2.5.2. | The AMA test cycle consisting of 11 sub-sub-cycles shall be driven at the following sub-sub-cycle vehicle speeds: | 2.3.2 | The AMA test cycle consisting of 11 sub-sub-cycles shall be driven at the following sub-sub-cycle vehicle speeds: | EPPR 8-11
Table Ap2-2 Maximum vehicle speed in one AMA sub-cycle
2.3.3 | Manufacturers may select one of two cycle vehicle speed options for class III vehicles, completing the entire procedure on their selected option. | 2.5.3. | Manufacturers may select one of two cycle vehicle speed options for class III L-category vehicles, completing the entire procedure on their selected option. | 2.3.3 | Manufacturers may select one of two cycle vehicle speed options for class III vehicles, completing the entire procedure on their selected option. | EPPR 8-11
2.3.4 | During the first nine AMA sub-sub-cycles, the test vehicle is stopped four times with the engine idling each time for 15 seconds. | 2.5.4. | During the first nine AMA sub-sub-cycles, the test vehicle is stopped four times with the engine idling each time for 15 seconds. | 2.3.4 | During the first nine AMA sub-sub-cycles, the test vehicle is stopped four times with the engine idling each time for 15 seconds. | EPPR 8-11
2.3.5 | The AMA sub-cycle shall consist of five decelerations in each sub-sub-cycle, dropping from cycle vehicle speed to 30 km/h. The test vehicle shall then gradually be accelerated again until the cycle vehicle speed shown in Table B.3.2.-2 is attained. | 2.5.5. | The AMA sub-cycle shall consist of five decelerations in each sub-sub- cycle, dropping from cycle speed to 30 km/h. The test vehicle shall then gradually be accelerated again until the cycle speed shown in Table Ap2- 2 is attained. | 2.3.5 | The AMA sub-cycle shall consist of five decelerations in each sub-sub-cycle, dropping from cycle vehicle speed to 30 km/h. The test vehicle shall then gradually be accelerated again until the cycle vehicle speed shown in [Table B.3.2.-2] is attained. | EPPR 8-11 | Reference No.
2.3.6 | The 10th sub-sub-cycle shall be carried out at a steady vehicle speed according to the vehicle class as referred in Table B.3.2.-1. | 2.5.6. | The 10th sub-sub-cycle shall be carried out at a steady speed according to the L-category vehicle class as referred in Table Ap2-1. | 2.3.6 | The 10th sub-sub-cycle shall be carried out at a steady vehicle speed according to the vehicle class as referred in [Table B.3.2.-1]. | EPPR 8-11 | Reference No.
2.3.7 | The 11th sub-sub-cycle shall begin with a maximum acceleration from stop point up to lap vehicle speed. At halfway, the brakes are applied normally until the test vehicle comes to a stop. This shall be followed by an idle period of 15 seconds and a second maximum acceleration. This completes one AMA sub-cycle. | 2.5.7. | The 11th sub-sub-cycle shall begin with a maximum acceleration from stop point up to lap speed. At halfway, the brakes are applied normally until the test vehicle comes to a stop. This shall be followed by an idle period of 15 seconds and a second maximum acceleration. This completes one AMA sub-cycle. | 2.3.7 | The 11th sub-sub-cycle shall begin with a maximum acceleration from stop point up to lap vehicle speed. At halfway, the brakes are applied normally until the test vehicle comes to a stop. This shall be followed by an idle period of 15 seconds and a second maximum acceleration. This completes one AMA sub-cycle. | EPPR 8-11
2.3.8 | The schedule shall then be restarted from the beginning of the AMA sub-cycle. | 2.5.8. | The schedule shall then be restarted from the beginning of the AMA sub- cycle. | 2.3.8 | The schedule shall then be restarted from the beginning of the AMA sub-cycle. | EPPR 8-11
2.3.9 | At the manufacturer’s request, and with the agreement of the [approval authority] / [certification authority], a vehicle type may be placed in a higher class provided it is capable of complying with all aspects of the procedure for the higher class. | 2.5.9. | At the manufacturer’s request, and with the agreement of the approval authority, an L-category vehicle type may be placed in a higher class provided it is capable of complying with all aspects of the procedure for the higher class. | 2.3.9 | At the manufacturer’s request, and with the agreement of the [approval authority] / [certification authority], a vehicle type may be placed in a higher class provided it is capable of complying with all aspects of the procedure for the higher class. | EPPR 8-11
2.3.10 | At the manufacturer’s request, and with the agreement of the [approval authority] / [certification authority], should the vehicle be unable to attain the specified cycle vehicle speeds for that class, the vehicle type shall be placed in a lower class. If the vehicle is unable to achieve the cycle vehicle speeds required for this lower class, it shall attain the highest possible vehicle speed during the test and full throttle shall be applied if necessary to attain that vehicle speed. | 2.5.10. | At the manufacturer’s request, and with the agreement of the approval authority, should the L-category vehicle be unable to attain the specified cycle speeds for that class, the L-category vehicle type shall be placed in a lower class. If the vehicle is unable to achieve the cycle speeds required for this lower class, it shall attain the highest possible speed during the test and full throttle shall be applied if necessary to attain that vehicle speed. | 2.3.10 | At the manufacturer’s request, and with the agreement of the [approval authority] / [certification authority], should the vehicle be unable to attain the specified cycle vehicle speeds for that class, the vehicle type shall be placed in a lower class. If the vehicle is unable to achieve the cycle vehicle speeds required for this lower class, it shall attain the highest possible vehicle speed during the test and full throttle shall be applied if necessary to attain that vehicle speed. | EPPR 8-11
durability
<
>
No proposal

## Annex 3. Bench ageing test
EPPR 8-11 |  | COMMISSION DELEGATED REGULATION (EU) No 134/2014 Commission Delegated Regulation (EU) 2016/1824 Commission Delegated Regulation (EU) 2018/295 |  |  | GTR DRAFT Modification to source: Deletion is marked in blue with strikethrough and addition in red |  |  | EC法規和訳 | Note for developing the draft GTR
[6 empty] | source | Reason for modification to source
N/A | N/A | Annex VI Appendix 3 |  | Annex VI Appendix 3 | Annex 3:Bench ageing durability test | 2018/295 | Editorial modification
N/A | N/A | 1. | Bench ageing durability test | 1 | Bench ageing durability test | 2018/295 |  | ベンチ老化耐久性テスト
N/A | N/A | 1.1 | The vehicle tested according the procedure laid down in this appendix has driven more than 100 accumulated kilometres after it was first started at the end of the production line. | 1.1. | The vehicle tested according the procedure laid down in this appendix Annex has driven more than 100 accumulated kilometres after it was first started at the end of the production line. | 2018/295 | Editorial modification | 本付録に定める手順に従ってテストした車両は、生産ラインの最後に初めて始動された後の走行距離が累積で100 kmを超える。
N/A | N/A | 1.2. | The fuel used during the test shall be the one of the specified fuels in Appendix 2 of Annex II. | 1.2. | The fuel used during the test shall be the one of the specified fuels in Appendix 2 of Annex II Appendix 2. to Annex 4 of GTR No 2 Amendment 4. | 2018/295 | Reference No. | テスト中に使用した燃料は、附則IIの付録2の規定燃料の1つとする。 | <Proposal> Put this paragraph in square brackets as potential CP options Categories not covered in the scope of GTR No.2 should be CP option. The text to be developed by CP which prefers to extend the scope.
N/A | N/A | 2. | Procedure for Vehicles with Positive Ignition Engines | 2. | Procedure for Vehicles with Positive Ignition Engines | 2018/295 |  | 強制点火エンジンを装備した車両に関する手順
N/A | N/A | 2.1. | The following bench ageing procedure shall be applicable for positive-ignition vehicles including hybrid vehicles which use a catalyst as the principle after-treatment emission control device. The bench ageing procedure requires the installation of the catalyst-plus-oxygen sensor system on a catalyst ageing bench. Ageing on the bench shall be conducted by following the standard bench cycle (SBC) for the period of time calculated from the bench ageing time (BAT) equation. The BAT equation requires, as input, catalyst time-at-temperature data measured during the Standard Road Cycle (SRC-LeCV) described in Appendix 1. As an alternative, if applicable, the catalyst time-at-temperature data measured during the AMA durability cycle, as described in Appendix 2, may be used. | 2.1. | The following bench ageing procedure shall be applicable for positive-ignition vehicles including hybrid vehicles which use a catalyst as the principle after-treatment emission control device. The bench ageing procedure requires the installation of the catalyst-plus-oxygen sensor system on a catalyst ageing bench. Ageing on the bench shall be conducted by following the standard bench cycle (SBC) for the period of time calculated from the bench ageing time (BAT) equation. The BAT equation requires, as input, catalyst time-at-temperature data measured during the Standard Road Cycle (SRC-LeCV) described in Appendix Annex 1. As an alternative, if applicable, the catalyst time-at-temperature data measured during the AMA durability cycle, as described in Appendix Annex 2, may be used. | 2018/295 | Out of scope Editorial modification | 以下のベンチ老化手順は、原則的な後処理エミッションコントロール装置として触媒を使用するハイブリッド車両を含め、強制点火車両に適用するものとする。 ベンチ老化手順では、触媒老化ベンチに触媒プラス酸素センサシステムを取り付ける必要がある。 ベンチ老化時間（BAT）式から計算した時間、標準ベンチサイクル（SBC）に従ってベンチ上で老化を実施するものとする。BAT式では、付録1に記載する標準路上サイクル（SRC-LeCV）中に測定した触媒の時間対温度データが入力として必要である。代替として、該当する場合は、付録2に記載するAMA耐久性サイクル中に測定した触媒の時間対温度データを使用することができる。
N/A | N/A | 2.2. | Standard bench cycle (SBC). Standard catalyst bench ageing shall be conducted following the SBC. The SBC shall be run for the period of time calculated from the BAT equation. The SBC is described in Appendix 4. | 2.2. | Standard bench cycle (SBC). Standard catalyst bench ageing shall be conducted following the SBC. The SBC shall be run for the period of time calculated from the BAT equation. The SBC is described in Appendix Annex 4. | 2018/295 | Editorial modification | 標準ベンチサイクル（SBC）。標準触媒ベンチ老化をSBCに従って実施するものとする。SBCは、BAT式から計算した時間実施するものとする。SBCは付録4に記載する。
N/A | N/A | 2.3. | Catalyst time-at-temperature data. Catalyst temperature shall be measured during at least two full cycles of the SRC-LeCV cycle as described in Appendix 1, or if applicable at least two full cycles of AMA as described in Appendix 2. Catalyst temperature shall be measured at the highest temperature location in the hottest catalyst on the test vehicle. Alternatively, the temperature may be measured at another location providing that it is adjusted to represent the temperature measured at the hottest location using good engineering judgement. Catalyst temperature shall be measured at a minimum rate of one hertz (one measurement per second). The measured catalyst temperature results shall be tabulated into a histogram with temperature groups of no larger than 25 °C. | 2.3. | Catalyst time-at-temperature data. Catalyst temperature shall be measured during at least two full cycles of the SRC-LeCV cycle as described in Appendix Annex 1, or if applicable at least two full cycles of AMA as described in Appendix Annex 2. Catalyst temperature shall be measured at the highest temperature location in the hottest catalyst on the test vehicle. Alternatively, the temperature may be measured at another location providing that it is adjusted to represent the temperature measured at the hottest location using good engineering judgement. Catalyst temperature shall be measured at a minimum rate of one hertz (one measurement per second). The measured catalyst temperature results shall be tabulated into a histogram with temperature groups of no larger than 25 °C. | 2018/295 | Editorial modification | 触媒の時間対温度データ。付録1に記載したSRC-LeCVの少なくとも2回のフルサイクル中、あるいは該当する場合は付録2に記載したAMAの少なくとも2回のフルサイクル中に触媒の温度を測定するものとする。 触媒の温度は、テスト車両上で最も高温である触媒の温度が最も高い場所で測定するものとする。代替として、別の場所で温度を測定してもよいが、適切な工学的判断を用いて温度が最も高い場所で測定した温度を表すように調節することを条件とする。 触媒の温度は、最低1 Hzの頻度（1秒につき1回の測定）で測定するものとする。 触媒の温度の測定結果を、25℃以内の温度グループを用いてヒストグラムにするものとする。
N/A | N/A | 2.4. | Bench-ageing time. Bench ageing time shall be calculated using the bench ageing time (BAT) equation as follows: te for a temperature bin = the ((R/Tr) – (R/Tv)) Total te = Sum of te over all the temperature groups bench ageing time = A (Total te) Where: A = 1,1 This value adjusts the catalyst ageing time to account for deterioration from sources other than thermal ageing of the catalyst. R = Catalyst thermal reactivity = 18 500 th = The time (in hours) measured within the prescribed temperature bin of the vehicle's catalyst temperature histogram adjusted to a full useful life basis e.g., if the histogram represented 400 km, and useful life is, in accordance with Annex VII to Regulation (EU) No 168/2013, for example for Le3 20 000 km; all histogram time entries would be multiplied by 50 (20 000/400). | 2.4. | Bench-ageing time. Bench ageing time shall be calculated using the bench ageing time (BAT) equation as follows: te for a temperature bin = th*exp ((R/Tr) – (R/Tv)) Total te = Sum of te over all the temperature groups bench ageing time = A *(Total te) Where: A = 1,1 This value adjusts the catalyst ageing time to account for deterioration from sources other than thermal ageing of the catalyst. R = Catalyst thermal reactivity = 18 500 th = The time (in hours) measured within the prescribed temperature bin of the vehicle's catalyst temperature histogram adjusted to a full useful life basis e.g., if the histogram represented 400 km, and useful life is, in accordance with Annex VII to Regulation (EU) No 168/2013 paragraph 2.4. of this GTR, for example for Le3 Class 2 vehicle 20 000 km; all histogram time entries would be multiplied by 50 (20 000/400). | 2018/295 | To be clarified Reference No. | ベンチ老化時間。以下のとおり、ベンチ老化時間（BAT）式を用いてベンチ老化時間を計算するものとする： 任意の温度箱のte＝the ((R/Tr)−(R/Tv)) 総te＝全温度グループにわたるteの合計 ベンチ老化時間＝A（総te） ここで： A＝1.1。触媒の熱劣化以外の原因による劣化を考慮するために、この値で触媒老化時間を調節する。 R＝触媒の熱反応＝18,500 th＝全耐用期間ベースに調節した、車両の触媒温度ヒストグラムの規定温度箱内で測定した時間（時）。ヒストグラムが400 kmを示していて、規則（EU）No 168/2013の附則VIIに従って、耐用期間が例えばLe3について20,000 kmの場合、ヒストグラムのすべての時間入力値に50(20,000/400)を乗じる。
N/A | N/A |  | Total te = The equivalent time (in hours) to age the catalyst at the temperature of Tr on the catalyst ageing bench using the catalyst ageing cycle to produce the same amount of deterioration experienced by the catalyst due to thermal deactivation over the use for live distance specific for the vehicle class in Annex VII to Regulation (EU) No 168/2013, for example for Le3 20 000 km te for a temperature bin = The equivalent time (in hours) to age the catalyst at the temperature of Tr on the catalyst ageing bench using the catalyst ageing cycle to produce the same amount of deterioration experienced by the catalyst due to thermal deactivation at the temperature bin of Tv over the use for live distance specific for the vehicle class in Annex VII to Regulation (EU) No 168/2013, for example for Le3 20 000 km Tr = The effective reference temperature (in °K) of the catalyst on the catalyst bench run on the bench ageing cycle. The effective temperature is the constant temperature that would result in the same amount of ageing as the various temperatures experienced during the bench ageing cycle. Tv = The mid-point temperature (in °K) of the temperature bin of the vehicle on-road catalyst temperature histogram. |  | Total te = The equivalent time (in hours) to age the catalyst at the temperature of Tr on the catalyst ageing bench using the catalyst ageing cycle to produce the same amount of deterioration experienced by the catalyst due to thermal deactivation over the use for live distance specific for the vehicle class in Annex VII to Regulation (EU) No 168/2013 paragraph 2.4. of this GTR, for example for Le3 Class2 vehicle 20 000 km te for a temperature bin = The equivalent time (in hours) to age the catalyst at the temperature of Tr on the catalyst ageing bench using the catalyst ageing cycle to produce the same amount of deterioration experienced by the catalyst due to thermal deactivation at the temperature bin of Tv over the use for live distance specific for the vehicle class in Annex VII to Regulation (EU) No 168/2013 paragraph 2.4. of this GTR, for example for Le3 Class 2 vehicle 20 000 km Tr = The effective reference temperature (in °K) of the catalyst on the catalyst bench run on the bench ageing cycle. The effective temperature is the constant temperature that would result in the same amount of ageing as the various temperatures experienced during the bench ageing cycle. Tv = The mid-point temperature (in °K) of the temperature bin of the vehicle on-road catalyst temperature histogram. |  | Reference No. Reference No. | 総te＝規則（EU）No 168/2013の附則VIIにある当該車両クラスの耐久性距離（例えばLe3については20,000 km）の使用にわたって、熱失活によって触媒が経験するのと同じ劣化量を生成するために、触媒老化サイクルを用いて触媒老化ベンチ上で温度Trにおいて触媒を老化させるのに相当する時間（時） 温度箱のte＝規則（EU）No 168/2013の附則VIIにある当該車両クラスの耐久性距離（例えばLe3については20,000 km）の使用にわたって、温度箱Tvで熱失活によって触媒が経験するのと同じ劣化量を生成するために、触媒老化サイクルを用いて触媒老化ベンチ上で温度Trにおいて触媒を老化させるのに相当する時間（時） Tr＝ベンチ老化サイクルで実施する触媒ベンチ上の触媒の有効基準温度（°K）。有効温度は、ベンチ老化サイクル中に生じるさまざまな温度と同じ老化量をもたらす一定の温度である。 Tv＝車両の路上触媒温度ヒストグラムの温度箱の中間温度（°K）。
N/A | N/A | 2.5. | Effective reference temperature on the standard bench cycle (SBC). The effective reference temperature of the SBC shall be determined for the actual catalyst system design and actual ageing bench which will be used using the following procedures: (a) Measure time-at-temperature data in the catalyst system on the catalyst ageing bench following the SBC. Catalyst temperature shall be measured at the highest temperature location of the hottest catalyst in the system. Alternatively, the temperature may be measured at another location providing that it is adjusted to represent the temperature measured at the hottest location. Catalyst temperature shall be measured at a minimum rate of one hertz (one measurement per second) during at least 20 minutes of bench ageing. The measured catalyst temperature results shall be tabulated into a histogram with temperature groups of no larger than 10 °C. (b) The BAT equation shall be used to calculate the effective reference temperature by iterative changes to the reference temperature (Tr) until the calculated ageing time equals or exceeds the actual time represented in the catalyst temperature histogram. The resulting temperature is the effective reference temperature on the SBC for that catalyst system and ageing bench. | 2.5. | Effective reference temperature on the standard bench cycle (SBC). The effective reference temperature of the SBC shall be determined for the actual catalyst system design and actual ageing bench which will be used using the following procedures: (a) Measure time-at-temperature data in the catalyst system on the catalyst ageing bench following the SBC. Catalyst temperature shall be measured at the highest temperature location of the hottest catalyst in the system. Alternatively, the temperature may be measured at another location providing that it is adjusted to represent the temperature measured at the hottest location. Catalyst temperature shall be measured at a minimum rate of one hertz (one measurement per second) during at least 20 minutes of bench ageing. The measured catalyst temperature results shall be tabulated into a histogram with temperature groups of no larger than 10 °C. (b) The BAT equation shall be used to calculate the effective reference temperature by iterative changes to the reference temperature (Tr) until the calculated ageing time equals or exceeds the actual time represented in the catalyst temperature histogram. The resulting temperature is the effective reference temperature on the SBC for that catalyst system and ageing bench. | 2018/295 |  | 標準ベンチサイクル（SBC）の有効基準温度。以下の手順を用いて、使用予定の実際の触媒システム設計および実際の老化ベンチについて、SBCの有効基準温度を求めるものとする： (a)SBCに従って触媒老化ベンチ上の触媒システム内の時間対温度データを測定する。触媒温度は、当該システムで最も高温である触媒の温度が最も高い場所で測定するものとする。代替として別の場所で温度を測定してもよいが、温度が最も高い場所で測定した温度を表すように調節することを条件とする。 少なくとも20分間のベンチ老化中、触媒温度を最低1 Hzの頻度（1秒につき1回測定）で測定するものとする。触媒の温度の測定結果を、10℃以内の温度グループを用いてヒストグラムにするものとする。 (b)BAT式を用いて、計算した老化時間が触媒温度ヒストグラムに示される実際の時間以上になるまで基準温度（Tr）に繰り返し変更を加えることで有効基準温度を計算するものとする。その結果である温度が、当該触媒システムおよび老化ベンチのSBCの有効基準温度である。
N/A | N/A | 2.6. | Catalyst ageing bench. The catalyst ageing bench shall follow the SBC and deliver the appropriate exhaust flow and emission level in line with the exhaust flow of engine for which the catalyst is designed, exhaust constituents, and exhaust temperature at the face of the catalyst. All bench ageing equipment and procedures shall record appropriate information (such as measured A/F ratios and time-at-temperature in the catalyst) to assure that sufficient ageing has actually occurred. | 2.6. | Catalyst ageing bench. The catalyst ageing bench shall follow the SBC and deliver the appropriate exhaust flow and emission level in line with the exhaust flow of engine for which the catalyst is designed, exhaust constituents, and exhaust temperature at the face of the catalyst. All bench ageing equipment and procedures shall record appropriate information (such as measured A/F ratios and time-at-temperature in the catalyst) to assure that sufficient ageing has actually occurred. | 2018/295 |  | 触媒老化ベンチ。触媒老化ベンチはSBCに従い、触媒が設計されたエンジンの排気流量、排気成分および触媒面での排気温度に対応する適切な排気流量およびエミッションレベルを提供するものとする。 すべてのベンチ老化装置および手順は、十分な老化が実際に生じたことを保証するために適切な情報（A/F比および触媒の時間対温度測定値など）を記録するものとする。
N/A | N/A | 2.7. | Required testing. For calculating deterioration factors at least two Type 1 tests before bench ageing of the emission control hardware and at least two Type 1 tests after the bench-aged emission hardware is reinstalled have to be performed on the test vehicle. Calculation of the deterioration factors has to be done in accordance with the calculation method as specified below. A multiplicative exhaust emission deterioration factor shall be calculated for each pollutant as follows: D: E: F:=Mi2/Mi1 | 2.7. | Required testing. For calculating deterioration factors at least two Type 1 tests before bench ageing of the emission control hardware and at least two Type 1 tests after the bench-aged emission hardware is reinstalled have to be performed on the test vehicle. Calculation of the deterioration factors has to be done in accordance with the calculation method as specified below. A multiplicative exhaust emission deterioration factor shall be calculated for each pollutant as follows: D: E: F:=Mi2/Mi1 | 2018/295 |  | 要求されるテスト。劣化係数を計算するために、エミッションコントロールハードウェアのベンチ老化前に少なくとも2回のタイプ1テスト、およびベンチ老化させたエミッションハードウェアの再設置後に少なくとも2回のタイプ1テストをテスト車両で実施しなければならない。 劣化係数の計算は、以下に規定する計算方法に従って行わなければならない。 各汚染物質について、倍数排ガス劣化係数を以下のとおり計算するものとする：
|  |  | Where: Mi1 =mass emission of the pollutant i in g/km after the type 1 test of a vehicle specified in point 1.1. of this Appendix. Mi2 =mass emission of the pollutant i in g/km after the type test 1 of an aged vehicle according the procedure described in this Annex. These interpolated values shall be carried out to a minimum of four places to the right of the decimal point before dividing one by the other to determine the deterioration factor. The result shall be rounded to three places to the right of the decimal point. If a deterioration factor is less than one, it is deemed to be equal to one. At the request of a manufacturer, an additive exhaust emission deterioration can be used, the factor shall be calculated for each pollutant as follows: D. E. F. = Mi2 – Mi1 |  | Where: Mi1 =mass emission of the pollutant i in g/km after the type 1 test of a vehicle specified in point paragraph 1.1. of this Appendix Annex. Mi2 =mass emission of the pollutant i in g/km after the type test 1 of an aged vehicle according the procedure described in this Annex. These interpolated values shall be carried out to a minimum of four places to the right of the decimal point before dividing one by the other to determine the deterioration factor. The result shall be rounded to three places to the right of the decimal point. If a deterioration factor is less than one, it is deemed to be equal to one. At the request of a manufacturer, an additive exhaust emission deterioration can be used, the factor shall be calculated for each pollutant as follows: D. E. F. = Mi2 – Mi1 |  | Editorial modification | ここで： Mi1＝本付録の1.1項に定める車両のタイプ1テスト後の汚染物質iの質量エミッション（g/km） Mi2＝本附則に記載する手順に従った老化車両のタイプテスト1後の汚染物質iの質量エミッション（g/km） これらの補間値の小数部の桁数は少なくとも4とし、それから一方を他方で割って劣化係数を求めるものとする。その結果を小数部の桁数3に丸めるものとする。 劣化係数が1未満の場合、1に等しいとみなす。 メーカーの要請により、添加剤排ガス劣化を用いることができ、各汚染物質について当該係数を以下のとおり計算するものとする： D.E.F.＝Mi2−Mi1

## Annex 4. SBC
EPPR 8-11 |  | COMMISSION DELEGATED REGULATION (EU) No 134/2014 Commission Delegated Regulation (EU) 2016/1824 Commission Delegated Regulation (EU) 2018/295 |  |  | GTR DRAFT Modification to source: Deletion is marked in blue with strikethrough and addition in red
[6 empty] | source | Reason for modification to source
N/A | N/A | Annex VI Appendix 4 | Standard bench cycle (SBC) | Annex VI Appendix 4 | Annex 4: Standard bench cycle (SBC) | 2018/295 | Editorial modification
N/A | N/A | 1. | Introduction | 1. | Introduction | 2018/295
N/A | N/A |  | The standard ageing durability procedure consists of ageing a catalyst/oxygen sensor system on an ageing bench which follows the standard bench cycle (SBC) described in this Appendix. The SBC requires use of an ageing bench with an engine as the source of feed gas for the catalyst. The SBC is a 60-second cycle which is repeated as necessary on the ageing bench to conduct ageing for the required period of time. The SBC is defined based on the catalyst temperature, engine air/fuel (A/F) ratio, and the amount of secondary air injection which is added in front of the first catalyst. |  | The standard ageing durability procedure consists of ageing a catalyst/oxygen sensor system on an ageing bench which follows the standard bench cycle (SBC) described in this Appendix Annex. The SBC requires use of an ageing bench with an engine as the source of feed gas for the catalyst. The SBC is a 60-second cycle which is repeated as necessary on the ageing bench to conduct ageing for the required period of time. The SBC is defined based on the catalyst temperature, engine air/fuel (A/F) ratio, and the amount of secondary air injection which is added in front of the first catalyst. | 2018/295 | Editorial modification
N/A | N/A | 2. | Catalyst temperature control | 2. | Catalyst temperature control | 2018/295
N/A | N/A | 2.1. | Catalyst temperature shall be measured in the catalyst bed at the location where the highest temperature occurs in the hottest catalyst. Alternatively, the feed gas temperature may be measured and converted to catalyst bed temperature using a linear transform calculated from correlation data collected on the catalyst design and ageing bench to be used in the ageing process. | 2.1. | Catalyst temperature shall be measured in the catalyst bed at the location where the highest temperature occurs in the hottest catalyst. Alternatively, the feed gas temperature may be measured and converted to catalyst bed temperature using a linear transform calculated from correlation data collected on the catalyst design and ageing bench to be used in the ageing process. | 2018/295
N/A | N/A | 2.2. | Control the catalyst temperature at stoichiometric operation (1 to 40 seconds on the cycle) to a minimum of 800 °C (± 10 °C) by selecting the appropriate engine speed, load, and spark timing for the engine. Control the maximum catalyst temperature that occurs during the cycle to 890 °C (± 10 °C) by selecting the appropriate A/F ratio of the engine during the ‘rich’ phase described in the table below. | 2.2. | Control the catalyst temperature at stoichiometric operation (1 to 40 seconds on the cycle) to a minimum of 800 °C (± 10 °C) by selecting the appropriate engine speed, load, and spark timing for the engine. Control the maximum catalyst temperature that occurs during the cycle to 890 °C (± 10 °C) by selecting the appropriate A/F ratio of the engine during the ‘rich’ phase described in the table below. | 2018/295
N/A | N/A | 2.3. | If a low control temperature other than 800 °C is utilized, the high control temperature shall be 90 °C higher than the low control temperature. | 2.3. | If a low control temperature other than 800 °C is utilized, the high control temperature shall be 90 °C higher than the low control temperature. | 2018/295
N/A | N/A |  |  |  |  | 2018/295
N/A | N/A |  |  |  |  | 2018/295
N/A | N/A | 3. | Ageing bench equipment and procedures | 3. | Ageing bench equipment and procedures | 2018/295
N/A | N/A | 3.1. | Ageing bench configuration. The ageing bench shall provide the appropriate exhaust flow rate, temperature, air-fuel ratio, exhaust constituents and secondary air injection at the inlet face of the catalyst. The standard ageing bench consists of an engine, engine controller, and engine dynamometer. Other configurations may be acceptable (e.g. whole vehicle on a dynamometer, or a burner that provides the correct exhaust conditions), as long as the catalyst inlet conditions and control features specified in this Appendix are met. A single ageing bench may have the exhaust flow split into several streams providing that each exhaust stream meets the requirements of this appendix. If the bench has more than one exhaust stream, multiple catalyst systems may be aged simultaneously. | 3.1. | Ageing bench configuration. The ageing bench shall provide the appropriate exhaust flow rate, temperature, air-fuel ratio, exhaust constituents and secondary air injection at the inlet face of the catalyst. The standard ageing bench consists of an engine, engine controller, and engine dynamometer. Other configurations may be acceptable (e.g. whole vehicle on a dynamometer, or a burner that provides the correct exhaust conditions), as long as the catalyst inlet conditions and control features specified in this Appendix Annex are met. A single ageing bench may have the exhaust flow split into several streams providing that each exhaust stream meets the requirements of this appendix Annex. If the bench has more than one exhaust stream, multiple catalyst systems may be aged simultaneously. | 2018/295 | Editorial modification
N/A | N/A | 3.2. | Exhaust system installation. The entire catalyst(s)-plus-oxygen sensor(s) system, together with all exhaust piping which connects these components, will be installed on the bench. For engines with multiple exhaust streams, each bank of the exhaust system will be installed separately on the bench in parallel. For exhaust systems that contain multiple in-line catalysts, the entire catalyst system including all catalysts, all oxygen sensors and the associated exhaust piping will be installed as a unit for ageing. Alternatively, each individual catalyst may be separately aged for the appropriate period of time. | 3.2. | Exhaust system installation. The entire catalyst(s)-plus-oxygen sensor(s) system, together with all exhaust piping which connects these components, will be installed on the bench. For engines with multiple exhaust streams, each bank of the exhaust system will be installed separately on the bench in parallel. For exhaust systems that contain multiple in-line catalysts, the entire catalyst system including all catalysts, all oxygen sensors and the associated exhaust piping will be installed as a unit for ageing. Alternatively, each individual catalyst may be separately aged for the appropriate period of time. | 2018/295
N/A | N/A | 3.3. | Temperature measurement. Catalyst temperature shall be measured using a thermocouple placed in the catalyst bed at the location where the highest temperature occurs in the hottest catalyst. Alternatively, the feed gas temperature just before the catalyst inlet face may be measured and converted to catalyst bed temperature using a linear transform calculated from correlation data collected on the catalyst design and ageing bench to be used in the ageing process. The catalyst temperature shall be stored digitally at the speed of 1 hertz (one measurement per second). | 3.3. | Temperature measurement. Catalyst temperature shall be measured using a thermocouple placed in the catalyst bed at the location where the highest temperature occurs in the hottest catalyst. Alternatively, the feed gas temperature just before the catalyst inlet face may be measured and converted to catalyst bed temperature using a linear transform calculated from correlation data collected on the catalyst design and ageing bench to be used in the ageing process. The catalyst temperature shall be stored digitally at the speed of 1 hertz (one measurement per second). | 2018/295
N/A | N/A | 3.4. | Air/Fuel measurement. Provisions shall be made for the measurement of the air/fuel (A/F) ratio (such as a wide-range oxygen sensor) as close as possible to the catalyst inlet and outlet flanges. The information from these sensors shall be stored digitally at the speed of 1 hertz (one measurement per second). | 3.4. | Air/Fuel measurement. Provisions shall be made for the measurement of the air/fuel (A/F) ratio (such as a wide-range oxygen sensor) as close as possible to the catalyst inlet and outlet flanges. The information from these sensors shall be stored digitally at the speed of 1 hertz (one measurement per second). | 2018/295
N/A | N/A | 3.5. | Exhaust flow balance. Provisions shall be made to assure that the proper amount of exhaust (measured in grams/second at stoichiometry, with a tolerance of ± 5 grams/second) flows through each catalyst system that is being aged on the bench. The proper flow rate is determined based upon the exhaust flow that would occur in the original vehicle's engine at the steady state engine speed and load selected for the bench ageing in point 3.6. | 3.5. | Exhaust flow balance. Provisions shall be made to assure that the proper amount of exhaust (measured in grams/second at stoichiometry, with a tolerance of ± 5 grams/second) flows through each catalyst system that is being aged on the bench. The proper flow rate is determined based upon the exhaust flow that would occur in the original vehicle's engine at the steady state engine speed and load selected for the bench ageing in point paragraph 3.6. | 2018/295 | Editorial modification
N/A | N/A | 3.6. | Setup. The engine speed, load, and spark timing are selected to achieve a catalyst bed temperature of 800 °C (± 10 °C) at steady-state stoichiometric operation. The air injection system is set to provide the necessary air flow to produce 3,0 % oxygen (± 0,1 %) in the steady-state stoichiometric exhaust stream just in front of the first catalyst. A typical reading at the upstream A/F measurement point (required in point 5) is lambda 1,16 (which is approximately 3 % oxygen). With the air injection on, set the ‘Rich’ A/F ratio to produce a catalyst bed temperature of 890 °C (± 10 °C). A typical A/F value for this step is lambda 0,94 (approximately 2 % CO). | 3.6. | Setup. The engine speed, load, and spark timing are selected to achieve a catalyst bed temperature of 800 °C (± 10 °C) at steady-state stoichiometric operation. The air injection system is set to provide the necessary air flow to produce 3,0 % oxygen (± 0,1 %) in the steady-state stoichiometric exhaust stream just in front of the first catalyst. A typical reading at the upstream A/F measurement point (required in point 5 paragraph 3.4 of this Annex) is lambda 1,16 (which is approximately 3 % oxygen). With the air injection on, set the ‘Rich’ A/F ratio to produce a catalyst bed temperature of 890 °C (± 10 °C). A typical A/F value for this step is lambda 0,94 (approximately 2 % CO). | 2018/295 | Reference No.
N/A | N/A | 3.7. | Ageing cycle. The standard bench ageing procedures use the standard bench cycle (SBC). The SBC is repeated until the amount of ageing calculated from the bench ageing time (BAT) equation is achieved. | 3.7. | Ageing cycle. The standard bench ageing procedures use the standard bench cycle (SBC). The SBC is repeated until the amount of ageing calculated from the bench ageing time (BAT) equation is achieved. | 2018/295
N/A | N/A | 3.8. | Quality assurance. The temperatures and A/F ratio in points 3.3. and 3.4. shall be reviewed periodically (at least every 50 hours) during ageing. Necessary adjustments shall be made to assure that the SBC is being appropriately followed throughout the ageing process. After the ageing has been completed, the catalyst time-at-temperature collected during the ageing process shall be tabulated into a histogram with temperature groups of no larger than 10 °C. The BAT equation and the calculated effective reference temperature for the ageing cycle in accordance with point 2.4. of Appendix 3 to Annex VI will be used to determine if the appropriate amount of thermal ageing of the catalyst has in fact occurred. Bench ageing will be extended if the thermal effect of the calculated ageing time is not at least 95 % of the target thermal ageing. | 3.8. | Quality assurance. The temperatures and A/F ratio in points paragraph 3.3. and 3.4. shall be reviewed periodically (at least every 50 hours) during ageing. Necessary adjustments shall be made to assure that the SBC is being appropriately followed throughout the ageing process. After the ageing has been completed, the catalyst time-at-temperature collected during the ageing process shall be tabulated into a histogram with temperature groups of no larger than 10 °C. The BAT equation and the calculated effective reference temperature for the ageing cycle in accordance with point paragraph 2.4. of Appendix Annex 3 to Annex VI will be used to determine if the appropriate amount of thermal ageing of the catalyst has in fact occurred. Bench ageing will be extended if the thermal effect of the calculated ageing time is not at least 95 % of the target thermal ageing. | 2018/295 | Editorial modification Reference No.
N/A | N/A | 3.9. | Startup and shutdown. Care should be taken to assure that the maximum catalyst temperature for rapid deterioration (e.g., 1 050 °C) does not occur during startup or shutdown. Special low temperature startup and shutdown procedures may be used to alleviate this concern. | 3.9. | Startup and shutdown. Care should be taken to assure that the maximum catalyst temperature for rapid deterioration (e.g., 1 050 °C) does not occur during startup or shutdown. Special low temperature startup and shutdown procedures may be used to alleviate this concern. | 2018/295
N/A | N/A | 4. | Experimentally determining the R-factor for bench ageing durability procedures | 4. | Experimentally determining the R-factor for bench ageing durability procedures | 2018/295
N/A | N/A | 4.1. | The R-factor is the catalyst thermal reactivity coefficient used in the bench ageing time (BAT) equation. Manufacturers may determine the value of R experimentally using the following procedures. | 4.1. | The R-factor is the catalyst thermal reactivity coefficient used in the bench ageing time (BAT) equation. Manufacturers may determine the value of R experimentally using the following procedures. | 2018/295
N/A | N/A | 4.2. | Using the applicable bench cycle and ageing bench hardware, age several catalysts (minimum of 3 of the same catalyst design) at different control temperatures between the normal operating temperature and the damage limit temperature. Measure emissions (or catalyst inefficiency (1-catalyst efficiency)) for each exhaust constituent. Assure that the final testing yields data between one- and two-times the emission standard. | 4.2. | Using the applicable bench cycle and ageing bench hardware, age several catalysts (minimum of 3 of the same catalyst design) at different control temperatures between the normal operating temperature and the damage limit temperature. Measure emissions (or catalyst inefficiency (1-catalyst efficiency)) for each exhaust constituent. Assure that the final testing yields data between one- and two-times the emission standard. | 2018/295
N/A | N/A | 4.3. | Estimate the value of R and calculate the effective reference temperature (Tr) for the bench ageing cycle for each control temperature in accordance with point 2.4 of Appendix 3 to Annex VI. | 4.3. | Estimate the value of R and calculate the effective reference temperature (Tr) for the bench ageing cycle for each control temperature in accordance with point paragraph 2.4 of Appendix Annex 3 to Annex VI. | 2018/295 | Reference No.
N/A | N/A | 4.4. | Plot emissions (or catalyst inefficiency) versus ageing time for each catalyst. Calculate the least-squared best- fit line through the data. For the data set to be useful for this purpose the data should have an approximately common intercept [between 0 and 6 400 km. See the following graph for an example.] | 4.4. | Plot emissions (or catalyst inefficiency) versus ageing time for each catalyst. Calculate the least-squared best- fit line through the data. For the data set to be useful for this purpose the data should have an approximately common intercept [between 0 and 6 400 km. See the following graph for an example.] | 2018/295
N/A | N/A | 4.5. | Calculate the slope of the best-fit line for each ageing temperature. | 4.5. | Calculate the slope of the best-fit line for each ageing temperature. | 2018/295
N/A | N/A | 4.6. | Plot the natural log (ln) of the slope of each best-fit line (determined in point 4.5) along the vertical axis, versus the inverse of ageing temperature (1/(ageing temperature, deg K)) along the horizontal axis, Calculate the least squared best-fit lines through the data. The slope of the line is the R-factor. See the following graph for an example | 4.6. | Plot the natural log (ln) of the slope of each best-fit line (determined in point paragraph 4.5) along the vertical axis, versus the inverse of ageing temperature (1/(ageing temperature, deg K)) along the horizontal axis, Calculate the least squared best-fit lines through the data. The slope of the line is the R-factor. See the following graph for an example | 2018/295 | Editorial modification
N/A | N/A |  |  |  |  | 2018/295
N/A | N/A | 4.7. | Compare the R-factor to the initial value that was used in accordance with point 4.3. If the calculated R-factor differs from the initial value by more than 5 %, choose a new R-factor that is between the initial and calculated values, and then repeat steps of point 4,, to derive a new R-factor. Repeat this process until the calculated R-factor is within 5 % of the initially assumed R-factor. | 4.7. | Compare the R-factor to the initial value that was used in accordance with point paragraph 4.3. If the calculated R-factor differs from the initial value by more than 5 %, choose a new R-factor that is between the initial and calculated values, and then repeat steps of point paragraph 4,, to derive a new R-factor. Repeat this process until the calculated R-factor is within 5 % of the initially assumed R-factor. | 2018/295 | Editorial modification
N/A | N/A | 4.8. | Compare the R-factor determined separately for each exhaust constituent. Use the lowest R-factor (worst case) for the BAT equation. | 4.8. | Compare the R-factor determined separately for each exhaust constituent. Use the lowest R-factor (worst case) for the BAT equation. | 2018/295
N/A | N/A |  |  |  |  | 2018/295
No proposal

## Annex 5. test vehicle
EPPR 8-11 |  | COMMISSION DELEGATED REGULATION (EU) No 134/2014 Commission Delegated Regulation (EU) 2016/1824 Commission Delegated Regulation (EU) 2018/295 |  |  | GTR DRAFT Modification to source: Deletion is marked in blue with strikethrough and addition in red |  |  | Note for developing the draft GTR
[6 empty] | source | Reason for modification to source
B.3.3. | Annex: test vehicle requirements test Type V | Annex VI 2. 2.1. | Specific requirements Test vehicle requirements | B3.3. | Annex 5 : test vehicle requirements test Type V | EPPR 8-11 | Editorial modification
1 | The test vehicles used for Type V durability testing and in particular the pollution-control and peripheral devices that are relevant for the emission abatement system shall be representative of the vehicle type with regard to environmental performance produced in series and placed on the market. | 2.1.1. | The test vehicles used for type V durability testing and in particular the pollution-control and peripheral devices that are relevant for the emission abatement system shall be representative of the vehicle type with regard to environmental performance produced in series and placed on the market. | 1 | The test vehicles used for Type V durability testing and in particular the pollution-control and peripheral devices that are relevant for the emission abatement system shall be representative of the vehicle type with regard to environmental performance produced in series and placed on the market. | EPPR 8-11
2 | The test vehicles shall be in good mechanical order at the start of distance accumulation and it shall not have more than 100 km accumulated after it was first started at the end of the production line. The propulsion and pollution-control devices shall not have been used since its manufacture, with the exception of quality control tests and accumulation of the first 100 km. | 2.1.2. | The test vehicles shall be in good mechanical order at the start of mileage accumulation and it shall not have more than 100 km accumulated after it was first started at the end of the production line. The propulsion and pollution-control devices shall not have been used since its manufacture, with the exception of quality control tests and accumulation of the first 100 km. | 2 | The test vehicles shall be in good mechanical order at the start of distance accumulation and it shall not have more than 100 km accumulated after it was first started at the end of the production line. The propulsion and pollution-control devices shall not have been used since its manufacture, with the exception of quality control tests and accumulation of the first 100 km. | EPPR 8-11
3 | Regardless of the durability test procedure selected by the manufacturer, all pollution-control devices and systems, both including hardware, powertrain software and powertrain calibration, fitted on the test vehicles shall be installed and operating for the entire distance accumulation period. | 2.1.3. | Regardless of the durability test procedure selected by the manufacturer, all pollution-control devices and systems, both including hardware, powertrain software and powertrain calibration, fitted on the test vehicles shall be installed and operating for the entire mileage accumulation period. | 3 | Regardless of the durability test procedure selected by the manufacturer, all pollution-control devices and systems, both including hardware, powertrain software and powertrain calibration, fitted on the test vehicles shall be installed and operating for the entire distance accumulation period. | EPPR 8-11
4 | The pollution-control devices on the test vehicles shall be permanently marked under surveillance of the technical service before the start of distance accumulation and be listed together with the vehicle identification number, powertrain software and powertrain calibration sets. The manufacturer shall make that list available at the request of the [approval authority] / [certification authority]. | 2.1.4. | The pollution-control devices on the test vehicles shall be permanently marked under surveillance of the technical service before the start of mileage accumulation and be listed together with the vehicle identification number, powertrain software and powertrain calibration sets. The manufacturer shall make that list available at the request of the approval authority. | 4 | The pollution-control devices on the test vehicles shall be permanently marked under surveillance of the technical service before the start of distance accumulation and be listed together with the vehicle identification number, powertrain software and powertrain calibration sets. The manufacturer shall make that list available at the request of the [approval authority] / [certification authority]. | EPPR 8-11 |  | Proposal Replace 'techinical service' to [approval authority] / [certification authority] as follows. The pollution-control devices on the test vehicles shall be permanently marked under surveillance of the technical service [approval authority] / [certification authority]before the start of distance accumulation and be listed together with the vehicle identification number, powertrain software and powertrain calibration sets. The manufacturer shall make that list available at the request of the [approval authority] / [certification authority].
5 | Maintenance, adjustments and the use of the controls of the test vehicles shall be as recommended by the manufacturer in the appropriate repair and maintenance information and in the user manual. | 2.1.5. | Maintenance, adjustments and the use of the controls of the test vehicles shall be as recommended by the manufacturer in the appropriate repair and maintenance information and in the user manual. | 5 | Maintenance, adjustments and the use of the controls of the test vehicles shall be as recommended by the manufacturer in the appropriate repair and maintenance information and in the user manual. | EPPR 8-11
6 | The durability test shall be conducted with a suitable commercially available fuel at the discretion of the manufacturer. If the test vehicles is/are equipped with a two-stroke engine, lubricating oil shall be used in the proportion and of the grade recommended by the manufacturer in the user manual. | 2.1.6. | The durability test shall be conducted with a suitable commercially available fuel at the discretion of the manufacturer. If the test vehicles is/are equipped with a two-stroke engine, lubricating oil shall be used in the proportion and of the grade recommended by the manufacturer in the user manual. | 6 | The durability test shall be conducted with a suitable commercially available fuel at the discretion of the manufacturer. If the test vehicles is/are equipped with a two-stroke engine, lubricating oil shall be used in the proportion and of the grade recommended by the manufacturer in the user manual. | EPPR 8-11
7 | The test vehicles’ cooling system shall enable the vehicle to operate at temperatures similar to those obtained during normal road use conditions (oil, coolant, exhaust system, etc.). | 2.1.7. | The test vehicles’ cooling system shall enable the vehicle to operate at temperatures similar to those obtained during normal road use conditions (oil, coolant, exhaust system, etc.). | 7 | The test vehicles’ cooling system shall enable the vehicle to operate at temperatures similar to those obtained during normal road use conditions (oil, coolant, exhaust system, etc.). | EPPR 8-11
8 | If the durability test is completed on a test track or road, the reference mass of the test vehicle shall be at least equal to that used for Type I emission tests conducted on a chassis dynamometer. | 2.1.8. | If the durability test is completed on a test track or road, the reference mass of the test vehicle shall be at least equal to that used for type I emission tests conducted on a chassis dynamometer. | 8 | If the durability test is completed on a test track or road, the reference mass of the test vehicle shall be at least equal to that used for Type I emission tests conducted on a chassis dynamometer. | EPPR 8-11
9 | If approved by the technical service and to the satisfaction of the [approval authority] / [certification authority], the Type V test procedure may be carried out using a test vehicle of which the body style, gear box (automatic or manual) and wheel or tyre size differ from those of the vehicle type for which the environmental performance [approval] / [certification] is sought. | 2.1.9. | If approved by the technical service and to the satisfaction of the approval authority, the type V test procedure may be carried out using a test vehicle of which the body style, gear box (automatic or manual) and wheel or tyre size differ from those of the vehicle type for which the environmental performance type-approval is sought. | 9 | If approved by the technical service and to the satisfaction of the [approval authority] / [certification authority], the Type V test procedure may be carried out using a test vehicle of which the body style, gear box (automatic or manual) and wheel or tyre size differ from those of the vehicle type for which the environmental performance [approval] / [certification] is sought. | EPPR 8-11 |  | <Proposal> Delete 'technical service' as follows. If approved by the technical service and to the satisfaction of the [approval authority] / [certification authority], the Type V test procedure may be carried out using a test vehicle of which the body style, gear box (automatic or manual) and wheel or tyre size differ from those of the vehicle type for which the environmental performance [approval] / [certification] is sought.
10 | The test vehicles used for Type V durability testing and in particular the pollution-control and peripheral devices that are relevant for the emission abatement system shall be representative of the vehicle type with regard to environmental performance produced in series and placed on the market. | 2.1.1. | The test vehicles used for type V durability testing and in particular the pollution-control and peripheral devices that are relevant for the emission abatement system shall be representative of the vehicle type with regard to environmental performance produced in series and placed on the market. | 10 | The test vehicles used for Type V durability testing and in particular the pollution-control and peripheral devices that are relevant for the emission abatement system shall be representative of the vehicle type with regard to environmental performance produced in series and placed on the market. | EPPR 8-11 | Duplication of line No.4

## Annex 6. replacement devices
EPPR 8-11 |  | COMMISSION DELEGATED REGULATION (EU) No 134/2014 Commission Delegated Regulation (EU) 2016/1824 Commission Delegated Regulation (EU) 2018/295 |  |  | GTR DRAFT Modification to source: Deletion is marked in blue with strikethrough and addition in red |  |  | Note for developing the draft GTR
[6 empty] | source | Reason for modification to source
B.3.4. | Annex: [approval] / [certification] tests of a replacement pollution-control device type as separate technical unit | ANNEX II Appendix 10 | Type-approval tests of a replacement pollution-control device type for L- category vehicles as separate technical units | B.3.5. | Annex: [approval] / [certification] tests of a replacement pollution-control device type as separate technical unit | EPPR 8-11 | Out of scope. This annex is requirement for replacement device, not for vehicle | <Proposal> Put this paragraph in square brackets as potential CP options. Replacement devices are not covered in the scope of GTR No.2 so this should be CP option. The text to be developed by CP which prefers to include the replacement devices.
1 | Scope of the annex | 1. | Scope of the Appendix | 1 | Scope of the annex | EPPR 8-11
| This Annex applies to the [approval] / [certification] of pollution-control devices as separate technical units to be fitted as replacement parts on one or more types of vehicle in the scope of this GTR. |  | This Appendix applies to the type-approval of separate technical units within the meaning of Article 23(10) of Regulation (EU) No 168/2013, of pollution-control devices to be fitted as replacement parts on one or more types of L-category vehicle. |  | This Annex applies to the [approval] / [certification] of pollution-control devices as separate technical units to be fitted as replacement parts on one or more types of vehicle in the scope of this GTR. | EPPR 8-11
|  | 2. | Definitions
|  | 2.1. | ‘original equipment pollution-control devices’ mean pollution-control devices including oxygen sensors, catalytic converter types, assemblies of catalytic converters, particulate filters or carbon canisters for evaporative emission control covered by the type-approval and originally delivered for the approved vehicle;
|  | 2.2. | ‘replacement pollution-control devices’ means pollution-control devices including oxygen sensors, catalytic converter types, assemblies of catalytic converters, particulate filters or carbon canisters for evaporative emission control intended to replace an original equipment pollution- control device on a vehicle type with regard to environmental and propulsion unit performance approved in accordance with this Appendix and which can be type-approved as a separate technical unit in accordance with Regulation (EU) No 168/2013;
2 | Application for environmental performance [approval] / [certification] | 3. | Application for environmental performance type-approval | 2 | Application for environmental performance [approval] / [certification] | EPPR 8-11
2.1. | Applications for [approval] / [certification] of a type of replacement pollution-control device as a separate technical unit shall be submitted by the manufacturer of the system or by his authorised representative. | 3.1. | Applications for type-approval of a type of replacement pollution-control device as a separate technical unit shall be submitted by the manufacturer of the system or by his authorised representative. | 2.1. | Applications for [approval] / [certification] of a type of replacement pollution-control device as a separate technical unit shall be submitted by the manufacturer of the system or by his authorised representative. | EPPR 8-11
2.2. | A model for the information document is referred to in Annex B.5.11. of GTR No 2 Revision 1. | 3.2. | A model for the information document is referred to in Article 27(4) of Regulation (EU) No 168/2013. | 2.2. | A model for the information document is referred to in Annex B.5.11. of GTR No 2 Revision 1. | EPPR 8-11
2.3. | For each type of replacement pollution-control device for which [approval] / [certification] is requested, the [approval] / [certification] application shall be accompanied by the following documents in triplicate, and by the following particulars: | 3.3. | For each type of replacement pollution-control device for which approval is requested, the type-approval application shall be accompanied by the following documents in triplicate, and by the following particulars: | 2.3. | For each type of replacement pollution-control device for which [approval] / [certification] is requested, the [approval] / [certification] application shall be accompanied by the following documents in triplicate, and by the following particulars: | EPPR 8-11
2.3.1. | A description of the types of vehicles for which the device is intended, in terms of its characteristics; | 3.3.1. | A description of the types of vehicles for which the device is intended, in terms of its characteristics; | 2.3.1. | A description of the types of vehicles for which the device is intended, in terms of its characteristics; | EPPR 8-11
| The numbers or symbols specific to the propulsion and vehicle type; | 3.3.2. | The numbers or symbols specific to the propulsion and vehicle type; | 2.3.2. | The numbers or symbols specific to the propulsion and vehicle type; | EPPR 8-11
2.3.3. | Description of the replacement catalytic converter type stating the relative position of each of its components, together with the fitting instructions; | 3.3.3. | Description of the replacement catalytic converter type stating the relative position of each of its components, together with the fitting instructions; | 2.3.3. | Description of the replacement catalytic converter type stating the relative position of each of its components, together with the fitting instructions; | EPPR 8-11
2.3.4. | Drawings of each component to facilitate location and identification, and statement of materials used. These drawings shall also indicate the intended location of the mandatory [approval] / [certification] mark. | 3.3.4. | Drawings of each component to facilitate location and identification, and statement of materials used. These drawings shall also indicate the intended location of the mandatory type-approval mark. | 2.3.4. | Drawings of each component to facilitate location and identification, and statement of materials used. These drawings shall also indicate the intended location of the mandatory [approval] / [certification] mark. | EPPR 8-11
2.4. | The following shall be submitted to the technical service responsible for the [approval] / [certification] test: | 3.4. | The following shall be submitted to the technical service responsible for the type-approval test: | 2.4. | The following shall be submitted to the technical service responsible for the [approval] / [certification] test: | EPPR 8-11
2.4.1. | Vehicle(s) of a type [approved] / [certified] in accordance with this annex equipped with a new original equipment pollution-control device type. This (these) vehicles shall be selected by the applicant with the agreement of the technical service to the satisfaction of the [approval authority] / [certification authority]. It (they) shall comply with the requirements of the Type I test set out in section B.2 of GTR No 2 Revision 1. | 3.4.1. | Vehicle(s) of a type approved in accordance with this Appendix equipped with a new original equipment pollution-control device type. This (these) vehicles shall be selected by the applicant with the agreement of the technical service to the satisfaction of the approval authority. It (they) shall comply with the requirements of Annex II, type I test. | 2.4.1. | Vehicle(s) of a type [approved] / [certified] in accordance with this annex equipped with a new original equipment pollution-control device type. This (these) vehicles shall be selected by the applicant with the agreement of the technical service to the satisfaction of the [approval authority] / [certification authority]. It (they) shall comply with the requirements of the Type I test set out in section B.2 of GTR No 2 Revision 1. | EPPR 8-11
2.4.2 | The test vehicles shall be without emission-control system defects and be properly maintained and used; any excessively worn out or malfunctioning emission-related original part shall be repaired or replaced. The test vehicles shall be tuned properly and set to the manufacturer’s specification prior to emission testing. | 3.4.2. | The test vehicles shall be without emission-control system defects and be properly maintained and used; any excessively worn out or malfunctioning emission-related original part shall be repaired or replaced. The test vehicles shall be tuned properly and set to the manufacturer’s specification prior to emission testing. | 2.4.2 | The test vehicles shall be without emission-control system defects and be properly maintained and used; any excessively worn out or malfunctioning emission-related original part shall be repaired or replaced. The test vehicles shall be tuned properly and set to the manufacturer’s specification prior to emission testing. | EPPR 8-11
2.4.3. | One sample of the type of the replacement pollution-control device type. This sample shall be clearly and indelibly marked with the applicant’s trade name or mark and its commercial designation. | 3.4.3. | One sample of the type of the replacement pollution-control device type. This sample shall be clearly and indelibly marked with the applicant’s trade name or mark and its commercial designation. | 2.4.3. | One sample of the type of the replacement pollution-control device type. This sample shall be clearly and indelibly marked with the applicant’s trade name or mark and its commercial designation. | EPPR 8-11
3 | Requirements | 4. | Requirements | 3 | Requirements | EPPR 8-11
3.1. | General requirements | 4.1. | General requirements | 3.1. | General requirements | EPPR 8-11
| The design, construction and mounting of the replacement pollution-control device type shall be such that: |  | The design, construction and mounting of the replacement pollution- control device type shall be such that: |  | The design, construction and mounting of the replacement pollution-control device type shall be such that: | EPPR 8-11
3.1.1. | the vehicle complies with the requirements of this GTR under normal conditions of use, and in particular regardless of any vibrations to which it may be subjected; | 4.1.1. | the vehicle complies with the requirements of this Regulation under normal conditions of use, and in particular regardless of any vibrations to which it may be subjected; | 3.1.1. | the vehicle complies with the requirements of this GTR under normal conditions of use, and in particular regardless of any vibrations to which it may be subjected; | EPPR 8-11
3.1.2. | the replacement pollution-control device displays reasonable resistance to the corrosion phenomena to which it is exposed, with due regard to the normal conditions of use of the vehicle; | 4.1.2. | the replacement pollution-control device displays reasonable resistance to the corrosion phenomena to which it is exposed, with due regard to the normal conditions of use of the vehicle; | 3.1.2. | the replacement pollution-control device displays reasonable resistance to the corrosion phenomena to which it is exposed, with due regard to the normal conditions of use of the vehicle; | EPPR 8-11
3.1.3. | the ground clearance available with the original equipment pollution-control device type and the angle at which the vehicle can lean over are not reduced; | 4.1.3. | the ground clearance available with the original equipment pollution- control device type and the angle at which the vehicle can lean over are not reduced; | 3.1.3. | the ground clearance available with the original equipment pollution-control device type and the angle at which the vehicle can lean over are not reduced; | EPPR 8-11
3.1.4. | the surface of the device does not reach unduly high temperatures; | 4.1.4. | the surface of the device does not reach unduly high temperatures; | 3.1.4. | the surface of the device does not reach unduly high temperatures; | EPPR 8-11
3.1.5. | the outline of the device has no projections or sharp edges; | 4.1.5. | the outline of the device has no projections or sharp edges; | 3.1.5. | the outline of the device has no projections or sharp edges; | EPPR 8-11
3.1.6. | shock absorbers and suspension have adequate clearance; | 4.1.6. | shock absorbers and suspension have adequate clearance; | 3.1.6. | shock absorbers and suspension have adequate clearance; | EPPR 8-11
3.1.7. | adequate safety clearance is provided for pipes; | 4.1.7. | adequate safety clearance is provided for pipes; | 3.1.7. | adequate safety clearance is provided for pipes; | EPPR 8-11
3.1.8. | the replacement pollution-control device is impact-resistant in a way that is compatible with clearly-defined maintenance and installation requirements; | 4.1.8. | the replacement pollution-control device is impact-resistant in a way that is compatible with clearly-defined maintenance and installation requirements; | 3.1.8. | the replacement pollution-control device is impact-resistant in a way that is compatible with clearly-defined maintenance and installation requirements; | EPPR 8-11
3.1.9. | if the original equipment pollution-control includes thermal protection, the replacement pollution-control device shall include equivalent protection; | 4.1.9. | if the original equipment pollution-control includes thermal protection, the replacement pollution-control device shall include equivalent protection; | 3.1.9. | if the original equipment pollution-control includes thermal protection, the replacement pollution-control device shall include equivalent protection; | EPPR 8-11
3.1.10. | if (an) oxygen probe(s) and other sensors or actuators are originally installed on the exhaust line, the replacement pollution-control device type shall be installed at exactly the same position as the original equipment pollution-control device and the position on the exhaust line of the oxygen probe(s) and other sensors or actuators shall not be modified. | 4.1.10. | if (an) oxygen probe(s) and other sensors or actuators are originally installed on the exhaust line, the replacement pollution-control device type shall be installed at exactly the same position as the original equipment pollution-control device and the position on the exhaust line of the oxygen probe(s) and other sensors or actuators shall not be modified. | 3.1.10. | if (an) oxygen probe(s) and other sensors or actuators are originally installed on the exhaust line, the replacement pollution-control device type shall be installed at exactly the same position as the original equipment pollution-control device and the position on the exhaust line of the oxygen probe(s) and other sensors or actuators shall not be modified. | EPPR 8-11
3.2. | Requirements regarding pollutant tailpipe emissions | 4.2. | Requirements regarding emissions | 3.2. | Requirements regarding pollutant tailpipe emissions | EPPR 8-11
3.2.1. | The vehicle referred to in point 2.4.1, equipped with a replacement pollution-control device of the type for which [approval] / [certification] is requested, shall undergo the tests laid down in sections B.2. and B.3 (depending on the [approval] / [certification] of the vehicle) of GTR No 2 Revision 1 and sections B.2. and B.3. of this GTR. | 4.2.1. | The vehicle referred to in point 3.4.1, equipped with a replacement pollution-control device of the type for which type-approval is requested, shall undergo the tests laid down in Annexes II and VI (depending on the type-approval of the vehicle) ( 1 ). | 3.2.1. | The vehicle referred to in point 2.4.1, equipped with a replacement pollution-control device of the type for which [approval] / [certification] is requested, shall undergo the tests laid down in sections B.2. and B.3 (depending on the [approval] / [certification] of the vehicle) of GTR No 2 Revision 1 and sections B.2. and B.3. of this GTR. | EPPR 8-11
3.2.1.1. | Evaluation of pollutant tailpipe emissions from vehicles equipped with replacement pollution-control devices | 4.2.1.1. | Evaluation of pollutant emissions from vehicles equipped with replacement pollution-control devices | 3.2.1.1. | Evaluation of pollutant tailpipe emissions from vehicles equipped with replacement pollution-control devices | EPPR 8-11
| Requirements regarding tailpipe are deemed to be complied with if the test vehicle equipped with the replacement pollutant-control device complies with the limit values in point 9. of section B.2. (according to the [approval] / [certification] of the vehicle)14 of GTR No 2 Revision 1. |  | Requirements regarding tailpipe or evaporative emissions are deemed to be complied with if the test vehicle equipped with the replacement pollutant-control device complies with the limit values in Annex VI to Regulation (EU) No 168/2013 (according to the type-approval of the vehicle) ( 1 ). |  | Requirements regarding tailpipe are deemed to be complied with if the test vehicle equipped with the replacement pollutant-control device complies with the limit values in point 9. of section B.2. (according to the [approval] / [certification] of the vehicle)14 of GTR No 2 Revision 1. | EPPR 8-11
3.2.1.2. | Where the [approval] / [certification] application is for different types of vehicles from the same manufacturer, the Type I test may be limited to as few as two vehicles selected after agreement with the technical service to the satisfaction of the [approval authority] / [certification authority], provided that the different types of vehicle are fitted with the same type of original equipment pollution-control device. | 4.2.1.2. | Where the type-approval application is for different types of vehicles from the same manufacturer, the type I test may be limited to as few as two vehicles selected after agreement with the technical service to the satisfaction of the approval authority, provided that the different types of vehicle are fitted with the same type of original equipment pollution- control device. | 3.2.1.2. | Where the [approval] / [certification] application is for different types of vehicles from the same manufacturer, the Type I test may be limited to as few as two vehicles selected after agreement with the technical service to the satisfaction of the [approval authority] / [certification authority], provided that the different types of vehicle are fitted with the same type of original equipment pollution-control device. | EPPR 8-11
3.2.2. | Requirements regarding permissible sound level | 4.2.2. | Requirements regarding permissible sound level | 3.2.2. | Requirements regarding permissible sound level | EPPR 8-11
| The vehicles referred to in point 2.4.1, equipped with a replacement pollution-control device type that could allow worse noise emissions than the type for which [approval] / [certification] is requested, shall satisfy the applicable requirements of UN Regulations No 9, 41, 63 or 92. The test result for the vehicle in motion and for the stationary test shall be mentioned in the test report. |  | The vehicles referred to in point 3.4.1, equipped with a replacement pollution-control device type that could allow worse noise emissions than the type for which type-approval is requested, shall satisfy the requirements of Annex IX (according to the type-approval of the vehicle) ( 1 ). The test result for the vehicle in motion and for the stationary test shall be mentioned in the test report. |  | The vehicles referred to in point 2.4.1, equipped with a replacement pollution-control device type that could allow worse noise emissions than the type for which [approval] / [certification] is requested, shall satisfy the applicable requirements of UN Regulations No 9, 41, 63 or 92. The test result for the vehicle in motion and for the stationary test shall be mentioned in the test report. | EPPR 8-11
3.3. | Testing of the propulsion unit performance of the vehicle | 4.3. | Testing of the propulsion performance of the vehicle | 3.3. | Testing of the propulsion unit performance of the vehicle | EPPR 8-11
3.3.1. | The replacement pollution-control device type shall be such as to ensure that the propulsion performance of the vehicle is comparable with that achieved with the original equipment pollution-control device type. | 4.3.1. | The replacement pollution-control device type shall be such as to ensure that the propulsion performance of the vehicle is comparable with that achieved with the original equipment pollution-control device type. | 3.3.1. | The replacement pollution-control device type shall be such as to ensure that the propulsion performance of the vehicle is comparable with that achieved with the original equipment pollution-control device type. | EPPR 8-11
3.3.2. | The propulsion unit performance of the vehicle equipped with the replacement pollution-control device shall be compared with that of an original equipment pollution-control device, also in new condition, fitted in turn to the vehicle referred to in point 2.4.1. | 4.3.2. | The propulsion performance of the vehicle equipped with the replacement pollution-control device shall be compared with that of an original equipment pollution-control device, also in new condition, fitted in turn to the vehicle referred to in point 3.4.1. | 3.3.2. | The propulsion unit performance of the vehicle equipped with the replacement pollution-control device shall be compared with that of an original equipment pollution-control device, also in new condition, fitted in turn to the vehicle referred to in point 2.4.1. | EPPR 8-11
3.3.3. | The maximum net power and maximum net torque as well as the maximum design vehicle speed, if applicable, measured with the replacement pollution-control device, shall not deviate by more than + 5% from those measured under the same conditions with the [approved] / [certified] original equipment pollution-control device type. | 4.3.3. | This test is carried out according to the applicable procedure set out in Annex X. The maximum net power and torque as well as the maximum attainable vehicle speed, if applicable, measured with the replacement pollution-control device, shall not deviate by more than + 5 % from those measured under the same conditions with the type-approved original equipment pollution-control device type. ▼B ( | 3.3.3. | The maximum net power and maximum net torque as well as the maximum design vehicle speed, if applicable, measured with the replacement pollution-control device, shall not deviate by more than + 5% from those measured under the same conditions with the [approved] / [certified] original equipment pollution-control device type. | EPPR 8-11

## Annex 7. family
EPPR 8-11 |  | COMMISSION DELEGATED REGULATION (EU) No 134/2014 Commission Delegated Regulation (EU) 2016/1824 Commission Delegated Regulation (EU) 2018/295 |  |  | GTR DRAFT Modification to source: Deletion is marked in blue with strikethrough and addition in red |  |  | Note for developing the draft GTR
[6 empty] | source | Reason for modification to source
B.3.5. | Annex: vehicle propulsion family with regard to environmental performance demonstration tests | ANNEX XI | Vehicle propulsion family with regard to environmental performance demonstration tests | B.3.5. | Annex 7: vehicle propulsion family with regard to environmental performance demonstration tests | EPPR 8-11 | Editorial modification
1 | Introduction |  | Introduction | 1 | Introduction | EPPR 8-11
1.1. | In order to alleviate the test burden on manufacturers when demonstrating the environmental performance of vehicles these may be grouped as a vehicle propulsion family. One or more parent vehicles shall be selected from this group of vehicles by the manufacturer to the satisfaction of the [approval authority] / [certification authority] that shall be used to demonstrate environmental performance test types I, II, V and VII. | 1.1. | In order to alleviate the test burden on manufacturers when demonstrating the environmental performance of vehicles these may be grouped as a vehicle propulsion family. One or more parent vehicles shall be selected from this group of vehicles by the manufacturer to the satisfaction of the approval authority that shall be used to demonstrate environmental performance test types I to VIII. Parent vehicles to demonstrate test type IX on sound level shall follow the requirements set out in the UNECE regulations referred to in point 2 of Annex IX. | 1.1. | In order to alleviate the test burden on manufacturers when demonstrating the environmental performance of vehicles these may be grouped as a vehicle propulsion family. One or more parent vehicles shall be selected from this group of vehicles by the manufacturer to the satisfaction of the [approval authority] / [certification authority] that shall be used to demonstrate environmental performance test types I, II, V and VII. | EPPR 8-11 | Type II and VII are no concern of durability regulation.
1.2. | A light motor vehicle may continue to be regarded as belonging to the same vehicle propulsion family provided that the vehicle variant, version, propulsion, pollution-control system listed in table B.5.10.-1 of GTR No 2 Revision 1 are identical or remain within the prescribed and declared tolerances. | 1.2. | An L-category vehicle may continue to be regarded as belonging to the same vehicle propulsion family provided that the vehicle variant, version, propulsion, pollution-control system and OBD parameters listed in Table 11-1 are identical or remain within the prescribed and declared tolerances. | 1.2. | A light motor vehicle may continue to be regarded as belonging to the same vehicle propulsion family provided that the vehicle variant, version, propulsion, pollution-control system listed in [table B.5.10.-1 of GTR No 2 Revision 1] Table B.5.8.-1 of GTR No 2 Amendment 4 are identical or remain within the prescribed and declared tolerances. | EPPR 8-11 | referenace No. | <Proposa1> Replace 'light motor vehicles' to 'two-wheeled motor vehicles'. <Proposal2> Put this paragraph in square brackets as potential CP options. Categories not covered in the scope of GTR No.2 should be CP option. The text to be developed by CP which prefers to extend the scope.
2 | Vehicle and propulsion family attribution with regard to environmental performance tests | 3. | Classification criteria | 2 | Vehicle and propulsion family attribution with regard to environmental performance tests | EPPR 8-11
| For the environmental test types I, II, V and VII a representative parent vehicle shall be selected within the boundaries set by the classification criteria laid down in point 2 of Annex B.5.10 of GTR No 2 Revision 1. | 3.1. | Test types I, II, V, VII and VIII (‘X’ in Table 11-1 means ‘applicable’) |  | For the environmental test types I, II, and V and VII a representative parent vehicle shall be selected within the boundaries set by the classification criteria laid down in [point 2 of Annex B.5.10 of GTR No 2 Revision 1] paragraph 2. of Appendix 8 to Annex 4 of GTR No 2 Amendment 4. | EPPR 8-11 | Type II and VII are no concern of durability regulation. Rederence No. | <Proposal> Put this paragraph in square brackets as potential CP options. Categories not covered in the scope of GTR No.2 should be CP option. The text to be developed by CP which prefers to extend the scope.

## link
Vehicle Class |  | Minimum accumulated distance (km)
Class 0 | Sub-class 0-1 | 5500
| Sub-class 0-2 | 11000
Class 1 |  | 20000
Class 2 | Sub-class 2-1
Sub-class 2-2
Class 3 | Sub-class 3-1 | 35000
Sub-class 3-2
̺
|  |  | SRC Cycle classification | Eng.dsiplacement(cc) | Max.speed(km/h) | Vehicle Class | Eng.displacement(cc) | Max.speed(km/h) | Minimum accumulated distance(km)
|  |  | 1 | ⵦ150 | ⵦ100 | Class 0 | ≦50 | ≦25 | 5500
|  |  | 2 | ⵦ150 |  |  | ≦50 | ＞25、≦50 | 11000
[6 empty] | Class 1 | ＞50、＜150 | ＜100 | 20000
[6 empty] | Class 2 | ＜150 | ≧100，＜115
|  |  | 3 |  |  |  | ≧150 | ＜115
[7 empty] | - | ≧115，＜130
|  |  | 4 |  |  | Class 3 | - | ≧130，＜140 | 35000
[7 empty] | - | ≧140
[6 empty] | SRC Cycle classification | Eng.displacement(cc) | Max.speed(km/h)
[6 empty] | 1 | ＞50、＜150 | ＜100
[6 empty] | 2 | ＜150 | ≧100、＜115
[7 empty] | ≧150 | ＜115
[7 empty] | - | ≧115，＜130
[6 empty] | 3 | - | ≧130，＜140
[6 empty] | 4 | - | ≧140