## 全体
Categorization of 142 candidates
1 | ADS should drive safely.
2 | ADS should interact safely with the user.
3 | ADS should manage safety-critical situations.
4 | ADS should safely manage failure modes.
5 | ADS should maintain a safe operational state.
No. | 142 candidiates | OICA/CLEPA comments | applicable | most suitable | Note by RUS
1 | The Automated Driving System (ADS) shall react to unforeseen situations in a way that minimizes risk. | 1.3 | 1,3,4,5 | 3
2 | The vehicle shall demonstrate adequate mitigation of risks (e.g. approaching ODD boundaries) | 1.3. | 1,3,4,5 | 1
3 | The vehicle shall demonstrate safe driving behavior | 1.2. | 1,2,3,4,5 | 1
4 | The vehicle shall demonstrate good Human Machine Interface | covered by 2. | 2 | 2
5 | The system shall minimize the risks to vulnerable road users (VRU) in the case of an imminent collision (e.g., hit vehicle instead of VRU) | is this appropriate? | 3 | 3
6 | The vehicle in automated mode shall not cause any traffic collision that are rationally [reasonably] foreseeable and preventable. | 1.1 | 1,3,4,5 | 1
7 | Any avoidable accident shall be avoided. | covered by 1.1. | 1,3,4,5 | 1
8 | When in automated driving mode, the automated vehicle drives and shall replace the driver for all the driving tasks for all the situations which can be reasonably expected in the ODD. | implicit by other requirements | 1,2,3,4,5 | 1
9 | The nominal operation of the ADS shall result in equal or safer performance than a human driver. i.e. achieve a neutral or positive risk balance.] | 1.4 | 1,3,4,5 | 1
10 | The overall safety target shall be at least as good as manual driving, i.e. P (accident with fatalities)< 10-8 /h and P(accident with light or severe injuries) <10-7/h. | Covered by 1.4. | 1,3,4,5 | 1
11 | Activation and use of the vehicle in automated mode shall only be possible within the boundaries of the automated driving system’s operational design domain. | 2.2. | 1,3,4,5 | 1
12 | If an update renders the system obsolete or otherwise no longer supported, it shall not permit activation | could be included if not covered by ODD | 1,3,4,5 | 5
13 | The vehicle shall respond to reasonably foreseeable conditions within its operating environment without causing an event resulting in [destruction of property,] injury or death | covered by 1.1. | 1,3,4,5 | 1
14 | The system shall adapt to the driving conditions (reduce speed on wet/snowy/icy/gravel roads or due to visibility factors, road geometry) | covered by 1.3. | 1,3,4,5 | 1
15 | The system shall anticipate possible collisions and act in a manner to reduce their possibility of occurrence | covered by 1.3. | 1,3,4,5 | 3
16 | The Automated Driving System (ADS) shall not cause any traffic accidents that are reasonably foreseeable and preventable. | 1.1. | 1,3,4,5 | 1
17 | The vehicle shall not disrupt the normal flow of traffic | 1.2. | 1,3,4,5 | 1
18 | The Automated Driving System (ADS) shall have predictable behavior | 1.2. | 1,3,4,5 | 1
19 | The System shall behave in a way that maintains the safe flow of traffic and is predictable to other road users and “comfortable” to occupants (following distance, lane centering, gradual acceleration/braking/steering, proper signaling) | covered by 1.2. and 1.6., 'comfortable' not appropriate for safety regulation | 1,2,3,4,5 | 1
20 | The vehicle shall comply with all applicable road traffic laws except in cases where compliance would conflict with safety | covered by 1.5. and 1.6. | 1,2,3,4,5 | 1
21 | The System must comply with the traffic rules but may temporarily bend these rules (during an emergency, uncommon or edge case situation), if such actions reduce safety risks or are required for the safe flow of traffic (e.g., crossing a double centre line to go around an obstacle) | covered by 1.6. | 1,2,3,4,5 | 1
22 | The ADS shall drive in accordance with the traffic rules. | 1.5. | 1,2,3,4,5 | 1
23 | The ADS shall prioritize actions that will maintain the safe flow of traffic and prevent collisions with other road users and objects. | 1.6. | ?3 | 3
24 | The system shall be able to detect the roadway | covered by 1.1. and 1.5. | 1,5 | 1 | Items 24-37: the next level of specification
25 | The system shall be able to identify lane location with and without lane markings | covered by 1.1. and 1.5. | 1,5 | 1
26 | The system shall be able to detect and identify lane markings | covered by 1.1. and 1.5. | 1,5 | 1
27 | The system shall be able to detect objects in its defined field of view | covered by 1.1. and 1.5. | 1,3 | 1
28 | The system shall be able to estimate the speed and heading of objects | covered by 1.1. and 1.5. | 1,3 | 1
29 | The system shall be able to recognize and respond to traffic control devices, traffic signs and infrastructure including the state of traffic control devices | covered by 1.1. and 1.5. | 1,2,5 | 1
30 | The system shall be able to detect indications of object intent (e.g., turn signal, acceleration, location in lane, body position, eye glaze) | covered by 1.1. and 1.5. | 1,5 | 1
31 | The system shall be able to predict the behavior of detected objects and take appropriate action to reduce the risk of collisions | covered by 1.1. and 1.5. | 1,2,3 | 3
32 | The system shall treat objects which cannot be classified with increased uncertainty | covered by 1.1. and 1.5. | 1,2,3 | 3
33 | The system shall be able to recognize and react to service providers with responsibilities to direct traffic (e.g., police, construction worker) | covered by 1.1. and 1.5. | 1 | 1
34 | The system shall take into consideration that other road users may not respect traffic laws | covered by 1.1. and 1.5. | 2,3 | 3
35 | The system shall detect and respond appropriately to emergency service vehicles (e.g., yielding the right of way at intersections) | covered by 1.1. and 1.5. | 1,3 | 3
36 | The system sensors shall be capable of detecting objects within the lane in front of the vehicle up to at least the minimal braking distance required for the vehicle to come to a full stop | covered by 1.1. and 1.5. | 1,2,3 | 3
37 | The system shall not allow a lane change unless the rear sensors are capable of detecting objects to the immediate sides and in both rear adjacent lanes at a distance that would allow the maneuver without requiring hard braking of an oncoming vehicle | covered by 1.1. and 1.5. | 1,2,3 | 1
38 | The automated driving system shall detect conditions within its operating environment that fall outside the boundaries of its operational design domain. | covered by 2.2. | 1 | 1
39 | The ADS must be capable of identifying when conditions defining the ODD are met and predicting when they will no longer be met. | covered by 2.2. | 1,3 | 1
40 | The automated driving system shall detect and respond to conditions within its operating environment that indicate the approach of boundaries of its operational design domain | covered by 2.2. | 1,3 | 1
41 | The automated driving system shall detect and respond to its ODD boundary conditions before exiting the ODD | depends if planned / unplanned exit | 1 | 1
42 | The automated driving system shall execute longitudinal and lateral maneuvers in response to objects and events within its operational design domain without causing damage, injury, or death where preventable. | covered by 1.1. | 1,3 | 3
43 | The vehicle shall be able to keep a safe distance with other vehicles in front. | covered by 1.5. | 1,3 | 1
44 | The vehical shall exhibit caution in occluded areas | covered by 1.3. | 1,3,4 | 3
45 | The vehicle shall leave time and space for others in lateral maneuvers | covered by 1.3. | 1,3 | 1
46 | The vehicle shall be cautious with right-of-ways | covered by 1.3. | 1 | 1
47 | If a traffic collision can be safely avoided without causing another it shall be avoided | covered by 1.1. | 1 | 1
48 | When in the automated driving mode, the vehicle shall, as far as possible, have a predictable and careful behaviour | covered by 1.2. | 1,3 | 1
49 | When in the automated driving mode, the vehicle shall allow an appropriate interaction with other road users (e.g. obey to orders by authorities or communication with other road users when needed). | covered by 1.5. for L4, not necessarily applicable for L3 | 1 | 1
50 | The automated driving system shall execute a safe fallback response when the conditions defined for its operational design domain are not present. | 4.2. only reference to failures | 1 | 1 | Change to green
51 | The automated driving system shall execute an emergency response when conditions for the execution of a safe fallback response are not present. | EMs not included, as covered by 1.1. | 1,2,3 | 3 | The next level of specification
52 | The activation of the ADS shall only be possible when the conditions of the ODD are met. | 2.2. | 1 | 1
53 | The vehicle manufacturer shall define the operational design condition under which the automated driving system is designed to be activated, operated and deactivated | not relevant | 1 | 1
54 | When the driver takes over control on his own (manual deactivation/override), the system shall not disturb the driver take over by inappropriate action (e.g. by switching off light by night). | covered by 2.11. | 1,2,3 | 2
55 | Means shall be provided to humans (driver or if no driver, passenger or operation control center) to deactivate or override immediately the automated mode in an easy manner (deliberate action). | covered by 2.3. | 2,3 | 2
56 | The system may momentarily delay deactivation (and may include a driver take over request if there is a driver) when an immediate human deactivation could compromise safety. | 2.3. | 2,3 | 3
57 | Means shall be provided to the user to deactivate or override the ADS in an easy manner. | 2.3. | 1,2 | 2
58 | The ADS may momentarily delay deactivation if safety is compromised by the immediate input of the user. | covered by 2.3. | 2,3 | 3
59 | When necessary the ADS shall protect the vehicle control against inadvertent or undeliberate [unintentional] user intervention. | 2.5. | 2,3 | 3
60 | The ADS deactivation shall only be performed when it has been verified that the user has taken over control. | 2.4. | 2 | 2
61 | Vehicles equipped with automated driving systems that may require driver intervention (e.g., transition demand) shall detect if the driver is available to take over the driving task by continuously monitoring the driver. | covered by 2.8. | 1,2 | 2
62 | Demonstration of driver availability (awareness, readiness and engagement) and override feature | unclear what this means | 1,2 | 2
63 | If the system shall monitor the take-over-ready driver, in the case of a level 3 system, the driver must remain available for system operation. | covered by 2.10 | 1,2 | 2
64 | In the case of a level 4+ system, a take-over request shall not be issued to a driver who is unavailable. | not included. | 1,2 | 2
65 | If the system is designed to request the driver to take over under some circumstances, the system shall monitor whether the driver is ready to take over driving from the system. | covered by 2.8. | 1,2 | 2
66 | The system shall ensure through appropriate design (e.g. driver monitoring system) and warnings that the driver remains available to respond to take over request and prevent any foreseeable and preventable misuse by the driver in the OD. | covered by 2.10, misuse not considered. | 1,2,3 | 2
67 | When the ADS is active it shall be capable of determining the user’s status. | 2.8. | 2 | 2
68 | If the system is designed to request and enable the user to take over control under some circumstances, the ADS shall ensure through appropriate design and warnings that the user remains available to respond to the takeover request. | 2.1 | 1,2 | 2
69 | The system shall have intuitive user controls and communications systems. | covered by 2.7. | 2 | 2
70 | If the vehicle has multiple systems with varying degrees of driver interaction, distinct symbols and activation methods shall be used to avoid mode confusion | covered by 2.6. | 2 | 2
71 | The mode concept shall be designed in a way that minimizes mode confusion at the user and system level. | 2.6. | 2 | 2
72 | The vehicle shall also be designed to minimize potential effects of errors from the vehicles' users, inside and outside of the vehicle, and of other road users. | covered by 2.7, 2.1, 3.1. | 2,3 | 2
73 | Information shall be available to the vehicle’s user that clearly defines their responsibilities, the procedures to comply with a takeover requests, and possible consequences if they do not comply. | 2.14. | 2 | 2
74 | The ADS shall communicate critical messages to vehicle’s users and other road users when needed. | 3.1. | 1,2 | 2
75 | Status of the automated driving system | covered by 2.7. | 2 | 2
76 | Communication of the system status to the driver | covered by 2.7. | 2 | 2
77 | The system HMI will clearly indicate if the system is active, available or disabled | covered by 2.7. | 2 | 2
78 | The ADS shall clearly inform user about the operational status (operational, failure, etc.) in an unambiguous manner. | 2.7. | 2 | 2
79 | The ADS shall communicate the system availability status | covered by 2.7. | 2 | 2
80 | Communication of malfunctions to the driver | covered by 3.1. | 2,4 | 4 | Items 80-85, 87: the next level of specification
81 | The system shall clearly communicate degraded operation, malfunctions, failures to the driver/occupants. | covered by 3.1. | 2 | 2
82 | The system shall clearly communicate required system maintenance to the driver/occupants. | covered by 3.1. | 2,5 | 2
83 | The system shall clearly communicate emergency conditions to the driver/occupants. | covered by 3.1. | 2,3,4 | 3
84 | The system shall clearly communicate ongoing minimal risk manoeuvres to the driver/occupants. | covered by 3.1. | 2,3 | 3
85 | The system shall clearly communicate take-over requests to the driver/occupants. | covered by 2.7. and 4.2. but could be more specific | 2 | 2 | Change to green
86 | The system shall be equipped with a monitoring system that can detect: faults, malfunctions or other abnormalities of system components and monitor system performance. | covered by 3.3. | 1,4 | 1
87 | Communication of critical messages to the driver | covered by 3.1. | 2 | 2
88 | Communication of Take-over request to the driver. | covered by 2.7. and 4.2. but could be more specific | 2 | 2 | Combine with item 85
89 | The system shall clearly communicate the need, and provide the driver sufficient time for take-over requests | covered by 4.2. and 4.7. | 2,(1) | 2 | Combine with item 85
90 | Recognition of MRM in operation by the driver | not clear what this means | 2,3 | 2
91 | Status of driver availability | not clear what this means | 1,2 | 1
92 | Driver availability and override possibility (if required, based on level of automation) | not clear what this means | 1,2,3,4 | 3
93 | AV should include driver engagement monitoring in cases where drivers could be involved (e.g. take over requests) in the driving task to assess driver awareness and readiness to perform the full driving task | covered by 2.8. | 1,2 | 1
94 | The system shall communicate with occupants, authorities, owners, operators or first responders after an abnormality/fault is detected, after a collision or after otherwise manoeuvred to a minimal risk condition. | not included | 2,4,5 | 2 | Revise and change to green
95 | The vehicle shall signal to other road users | covered by 2.1. | 1 | 1
96 | Intentions to undertake dynamic driving tasks |  | unclear
97 | The system shall clearly communicate its intentions to pedestrians, cyclists and other road users (e.g., turn signals, speed change, high beam flash, other external communication | covered by 2.1. | 1 | 1
98 | When needed, communication with other road users shall provide sufficient information about the vehicle’s status and intention. | 2.1. | 1 | 1
99 | The system shall communicate the initiation of a minimal risk maneuver | covered by 3.1. | 2,3,4 | 3
100 | Non-driving activities allowed in the AD mode shall be consistent with the available delay for the driver to takeover after a system request. | not included, relevant for WP.1 | 1,2 | 2
101 | The driver shall be made aware of the use and the limits of the automated driving mode, as well as which tasks other than driving may be enabled by the system for the driver (This is only about the technical capability of the system and without prejudice to national traffic rules). | covered by 2.14. | 2, 1 | 2
102 | If applicable, activities other than driving that are provided by the ADS to the user once the ADS is activated shall be automatically suspended as soon as the ADS issues a transition demand or is deactivated. | 2.9. | 2 | 2
103 | For vehicles designed to operate only with no driver (e.g. driverless shuttles), a communication function shall be provided to send an emergency notification to an operation control centre. A camera and voice communication device shall be provided in the vehicle so that an operation control centre can monitor the situation inside the vehicle. | 3.2. | L4 service car
104 | For ADS designed to operate with no driver present in the vehicle e.g. driverless shuttles, an audio and visual communication channel shall be provided to exchange emergency notifications. | covered by 3.2. | L4 service car
105 | The ADS shall be equipped with appropriate technical measures that continuously monitor system performance, perform fault detection and hazard analysis, signal any detected malfunctions that affect the system performance, and ultimately take corrective actions or revert to a minimal risk condition when needed. | 3.3. | 3,4 | 4
106 | The ADS should be designed, to the extent practicable, to function predictably, controllably, and safely in the presence of faults and failures affecting the system performance. | 4.1. | 4 | 4
107 | In case of failure impacting the safety of the ADS, an appropriate control strategy shall be in place as long as the failure exists. | 4.2. | 4 | 4
108 | The vehicle shall automatically initiate a fallback response or fallback response sequence in response to detection of conditions outside its operational design domain | covered by 3.1. | 3 | 3 | The next level of specification
109 | Fallback responses shall only be initiated when conditions permit their completion. | not included | 3 | 3
110 | Upon crossing the function ODD limits, the system shall take action to minimize risks (e.g., re-enter function ODD limits, revert to minimal risk condition, transition to driver, emergency manoeuvre) and notify the occupants the ODD boundary has been crossed | not included | 2,3 | 3 | Revise and change to green
111 | The system shall not cross and re-enter function ODD limits cyclically and shall seek other actions to minimize risks if this occurs | not included. | 1,3 | 1 | Revise and change to green
112 | The system shall have appropriate redundancies that allow it to, at minimum, execute an emergency stop in the case of any system failure or emergency | covered by 4.1. | 1,3,4 | 1 | The next level of specification
113 | The system shall take appropriate measures when a system abnormality/fault is detected in order to reduce risk (degraded mode, limp mode, revert to minimal risk condition etc.) | covered by 3.3. | 4 | 4
114 | The system shall be capable of transferring control back to the user in a safe manner. | 2.11. | 1,2 | 2
115 | The system shall be able to determine whether or not the user has taken over. | 2.12. | 2 | 2
116 | The system may request the driver to take over with a sufficient lead time in particular when the driver overrides the system | not clear what this means | 2 | 2
117 | The system may request the driver to take over with a sufficient lead time in particular when the system determines that it is difficult to continue automated driving mode, such as when the situation becomes outside the OD, or when a problem has occurred to the automated vehicle. | covered by 2.11. | 2,3 | 2
118 | The system shall give sufficient lead time to the driver to take over and shall remain in the automated driving mode as long as the driver has not taken over, and/or will otherwise transfer to a minimum risk manoeuvre. | covered by 2.11. | 2,3 | 2
119 | The ADS shall remain active as long as the vehicle’s user has not taken over, or the ADS has reached a Minimal Risk Condition (MRC). | 2.13. | 1,2 | 1
120 | The system shall be designed to enable the driver to clearly recognize the take over request from the system. | covered by 2.11. | 2 | 2
121 | The system shall be able to determine whether or not the driver has taken over. This verification shall at least include a criterion on vehicle lateral control by the driver unless the vehicle is already stopped. | not included | 2 | 2 | Revise and change to green
122 | When the driver takes over after a system request, the system shall give back control to the driver with a vehicle configuration maximizing driver controllability (e.g. wipers ON in case of rain, headlamps ON by night). | not included | 1,2 | 1 | Revise and change to green
123 | When the system detects that it is difficult to continue in the automated driving mode, it shall be able to transfer to a minimal risk condition (with or without take over request) through a minimal risk manoeuvre. | covered by 2.11. | 3 | 3 | The next level of specification
124 | The Minimal Risk Manoeuvre (MRM) shall be capable of achieving an MRC when a given trip cannot or should not be completed for example in case of a failure in the ADS or other vehicle systems. | 4.3. | 3 | 3
125 | Fallback strategies shall take into account that users may be inattentive, drowsy, or otherwise impaired, and shall therefore be implemented in a manner that will facilitate safe operation and minimize erratic driving behaviour. | 4.4. | 1,2,3 | 3
126 | The system shall be able to, at minimum, bring the vehicle to a gradual stop if the driver has not taken over the driving task after the provided take-over time. | not included | 1,3 | 3 | The next level of specification
127 | A minimum risk manoeuvre shall be performed in case of shock in the best possible way, according to vehicle operational status and current situation. | covered by 3.6. | 1,3 | 3
128 | During the whole MRM, the driver can take over in usual way. | covered by 2.11. | 2 | 2 | The next level of specification
129 | The minimum risk manoeuvre shall lead to a vehicle stop. | not included | 1,3 | 3 | The next level of specification
130 | The Minimum Risk Manoeuvre (MRM) shall comply with traffic rules. MRM settings for automated vehicles may include measures to stay in or change the lane while warning to the surrounding and automatically stop the vehicle in a safe manner on the side of the road. | covered by 1.5. | 1,3 | 3 | The next level of specification
131 | The driver may be asked to take over at the end of the minimum risk manoeuvre (e.g. to park on the side of the road in case of level 3 lane keeping system). If the driver does not respond to the take over request, the vehicle shall be stopped in parking mode and the AD mode shall be desactivated. | not included | 2,3 | 3 | The next level of specification
132 | The system shall anticipate a function crossing the ODD boundaries and seek to remain within the function’s ODD limits | not included | 1 | 1
133 | The system shall be able to execute emergency manoeuvres in an attempt to avoid imminent hazards | covered by 1.1. | 3 | 3 | The next level of specification
134 | Following a collision, the vehicle shall be brought to a complete stop to the best capabilities of the system and shall be brought to a minimal-risk state | covered by 3.6. | 3 | 3
135 | The system shall inform the occupants and contact emergency service providers, owners and/or operators | covered by 3.1. | 1,2 | 2
136 | Prior to re-activation, the system shall conduct self-diagnostics to ensure it is capable of operation | not included | 1 | 1 | The next level of specification
137 | Upon direction by emergency personnel or authorised user, the system, if able, shall move off the roadway | covered by 1.5. | 3 | 3 | The next level of specification
138 | After detection of a first significant shock while driving (e.g. frontal collision with airbags triggering or lateral collision during an insertion), the vehicle shall inhibit AD mode reactivation until proper operation has been verified | 3.5. | 1 | 1
139 | After detection of a first significant shock while driving (e.g. frontal collision with airbags triggering or lateral collision during an insertion), the vehicle shall immediately attempt to achieve a safe state in the best possible way, according to vehicle operational status and current situation | 3.4. and 3.6. | 1 | 1
140 | Post crash, the ADS may also request the user to takeover vehicle control if vehicle and current situation are sufficiently controllable. | 3.7. | 1、2 | 1
141 | Any safety related failures regarding the roadworthiness of the ADS shall be systematically reported to the vehicle user. | 5.1. | L4 service car
142 | The system Software and Hardware versions shall be accessible | not included. | 5 | 5
Document FRAV-07-09
Transmitted by OICA/CLEPA
7th FRAV session
17 November 2020
Green = included in FRAV-06-04
Yellow = repetition/covered elsewhere (noted in adjacent column)
Red = not included (not relevant to FRAV or not considered)
Note on D33: [Threaded comment] Your version of Excel allows you to read this threaded comment; however, any edits to it will get removed if the file is opened in a newer version of Excel. Learn more: https://go.microsoft.com/fwlink/?linkid=870924 Comment: providing an exhaustive list of DDT requirements is not appropriate. these capabilities are implicit by the requirements to reamin safe and comply with road traffic rules. Reply: the 'ACSF trap'...