## log
2021-02-16 | EPPR-43-02 | EPPR Sec.
Consolidated version of:
EPPR-39-02 + EPPR-40-04 3w + EPPR-42-06r1 twinned wheels
2020-12-01 | EPPR-40-04 | IMMA’s proposal regarding the inclusion of three-wheeled vehicles into GTR2 Amd5
Based upon: EPPR-39-02 (IMMA) proposal GTR2_2019-121e_Rev1.3e_20201009.xls
Any additional information which was not already included in the excel file was added as a new row (i.e. Introduction).
Changes are in blue font.
Added IMMA proposals and justifications to columns J and K of Sheet 1
Added Annex 4 – Appendix 5b as a new sheet, as it is new coming from 134/2014 Appendix 8
2020-10-09 | EPPR-39-02 | IMMA´s proposal
to correct some errors and to align with WLTP
Note on B1: IMMA: 024

## GTR2
|  | ECE/TRANS/180/Add.2/Amend.4 | EPPR 39-02 Japanese proposal |  |  | EPPR 40-04 IMMA proposal to add 3 wheelers |  |  | EPPR-43-02 Consolidated version (16/02/2021) EPPR-39-02 + EPPR-40-04 3w + EPPR-42-06r1 twinned wheels
|  |  | Proposal | Justification | Reference (WLTP Amd6 ..) | Proposal | Justification / Comment |  | Proposal | Justification / Comment | reference EU 134/2014
| I. | Statement of technical rationale and justification
| A. | Introduction
|  | The industry producing two-, three and four-wheeled light motor vehicles is a global one, with companies selling their products in many different countries. The Contracting Parties to the 1998 Agreement have all determined that work should be undertaken to address emissions from two-wheeled light motor vehicles as a way to help improve air quality internationally. This UN GTR covers three main environmental verification test type to verify and validate the environmental performance of a wide range of light motor vehicle types with two-wheels. |  |  |  | The industry producing two-, three and four-wheeled light motor vehicles is a global one, with companies selling their products in many different countries. The Contracting Parties to the 1998 Agreement have all determined that work should be undertaken to address emissions from two-wheeled light motor vehicles as a way to help improve air quality internationally. This UN GTR covers three main environmental verification test type to verify and validate the environmental performance of a wide range of light motor vehicle types with two and three-wheels. | replace "two-wheeled" with "two and three-wheeled" |  | The industry producing two-, three and four-wheeled light motor vehicles is a global one, with companies selling their products in many different countries. The Contracting Parties to the 1998 Agreement have all determined that work should be undertaken to address emissions from two-wheeled light motor vehicles as a way to help improve air quality internationally. This UN GTR covers three main environmental verification test type to verify and validate the environmental performance of a wide range of light motor vehicle types with two- and three-wheels.
| II. | Text of the UN GTR
Vehicle sub-classification
[8 empty] | 3.7 | In the case the two-wheeled vehicle of one of the aforementioned classes is equipped with a "twinned wheels-" configuration, the full vehicle structure or part of the vehicle structure shall tilt when turning | addition of §3.7 to align with EU 134/2014
Definitions
[8 empty] | 4.41 | ‘twinned wheels’ means two wheels mounted on the same axle which are considered to be one wheel, whereby the distance between the centres of their areas of contact with the ground is equal to or less than 460 mm | addition of §4.41 to align with EU 134/2014 | ‘twinned wheels’ means two wheels mounted on the same axle which are considered to be one wheel, whereby the distance between the centres of their areas of contact with the ground is equal to or less than 460 mm
|  | Performance requirements for the type I test of a two-wheeled vehicle |  |  |  | Performance requirements for the type I test of a two and three-wheeled vehicle | replace "two-wheeled" with "two and three-wheeled" |  | Performance requirements for the type I test of a two- and three-wheeled vehicle
| 1.1. | This Regulation provides a worldwide-harmonized measurement method for the determination of the levels of gaseous and particulate pollutant emissions at the tailpipe, the emissions of carbon dioxide and the energy efficiency in terms of fuel consumption of two-wheeled motor vehicles that are representative for real world vehicle operation |  |  |  | This Regulation provides a worldwide-harmonized measurement method for the determination of the levels of gaseous and particulate pollutant emissions at the tailpipe, the emissions of carbon dioxide and the energy efficiency in terms of fuel consumption of two and three-wheeled motor vehicles that are representative for real world vehicle operation | replace "two-wheeled" with "two and three-wheeled" |  | This Regulation provides a worldwide-harmonized measurement method for the determination of the levels of gaseous and particulate pollutant emissions at the tailpipe, the emissions of carbon dioxide and the energy efficiency in terms of fuel consumption of two- and three-wheeled motor vehicles that are representative for real world vehicle operation
| 2.1. | Two-wheeled motor vehicles equipped with a propulsion unit in accordance with Table 1: |  |  |  | Two and three-wheeled motor vehicles equipped with a propulsion unit in accordance with Table 1: | replace "two-wheeled" with "two and three-wheeled" |  | Two- and three-wheeled motor vehicles equipped with a propulsion unit in accordance with Table 1:
| Table. 2 | Sub-classification criteria for class 0 two-wheeled vehicles |  |  |  | Sub-classification criteria for class 0 two and three-wheeled vehicles | replace "two-wheeled" with "two and three-wheeled" |  | Sub-classification criteria for class 0 two- and three-wheeled vehicles
| Table. 3 | Classification criteria for class 1 two-wheeled vehicles |  |  |  | Classification criteria for class 1 two and three-wheeled vehicles | replace "two-wheeled" with "two and three-wheeled" |  | Classification criteria for class 1 two and three-wheeled vehicles
| Table. 4 | Sub-classification criteria for class 2 two-wheeled vehicles |  |  |  | Sub-classification criteria for class 2 two and three-wheeled vehicles | replace "two-wheeled" with "two and three-wheeled" |  | Sub-classification criteria for class 2 two and three-wheeled vehicles
| Table. 5 | Sub-classification criteria for class 3 two-wheeled vehicles |  |  |  | Sub-classification criteria for class 3 two and three-wheeled vehicles | replace "two-wheeled" with "two and three-wheeled" |  | Sub-classification criteria for class 3 two and three-wheeled vehicles
| 5.1. | The manufacturer shall equip two-wheeled vehicles in the scope of this UN GTR with systems, components and separate technical units affecting the environmental performance of a vehicle that are designed, constructed and assembled so as to enable the vehicle in normal use and maintained according to the prescriptions of the manufacturer to comply with the detailed technical requirements and testing procedures of this UN GTR during its useful life, as defined by the Contracting Party, including when installed in the vehicle. |  |  |  | The manufacturer shall equip two and three-wheeled vehicles in the scope of this UN GTR with systems, components and separate technical units affecting the environmental performance of a vehicle that are designed, constructed and assembled so as to enable the vehicle in normal use and maintained according to the prescriptions of the manufacturer to comply with the detailed technical requirements and testing procedures of this UN GTR during its useful life, as defined by the Contracting Party, including when installed in the vehicle. | replace "two-wheeled" with "two and three-wheeled" |  | The manufacturer shall equip two and three-wheeled vehicles in the scope of this UN GTR with systems, components and separate technical units affecting the environmental performance of a vehicle that are designed, constructed and assembled so as to enable the vehicle in normal use and maintained according to the prescriptions of the manufacturer to comply with the detailed technical requirements and testing procedures of this UN GTR during its useful life, as defined by the Contracting Party, including when installed in the vehicle.
| 6.3 | Temperature shall be measured in °C. Wherever temperature conversion is required in K for calculation purpose, the following equivalence shall be used, °C = 273.15K. | Temperature shall be measured in °C. Wherever temperature conversion is required in K for calculation purpose, the following equivalence shall be used, 0°C = 273.15K. | Correction of a mistake Add "0" |  |  |  |  | Temperature shall be measured in °C. Wherever temperature conversion is required in K for calculation purpose, the following equivalence shall be used, 0°C = 273.15K.
| 7 | Performance requirements for the type I test of a two-wheeled vehicle |  |  |  | Performance requirements for the type I test of a two and three-wheeled vehicle | replace "two-wheeled" with "two and three-wheeled" |  | Performance requirements for the type I test of a two and three-wheeled vehicle
| 7.1. | The principal requirements of performance are set out in paragraph 7.2. for two-wheeled vehicles. Contracting Parties may also accept compliance with one or more of the alternative performance requirements set out in paragraph 7.3. for two-wheeled vehicles. |  |  |  | The principal requirements of performance are set out in paragraph 7.2. for two and three-wheeled vehicles. Contracting Parties may also accept compliance with one or more of the alternative performance requirements set out in paragraph 7.3. for two and three-wheeled vehicles. | replace "two-wheeled" with "two and three-wheeled" |  | The principal requirements of performance are set out in paragraph 7.2. for two and three-wheeled vehicles. Contracting Parties may also accept compliance with one or more of the alternative performance requirements set out in paragraph 7.3. for two and three-wheeled vehicles.
X | 7.2 | The gaseous pollutant emissions for each class of two-wheeled vehicle set out in paragraph 3. of section B.1., obtained when tested in accordance with the applicable test cycle specified in Appendix 12 to Annex 4., shall not exceed the pollutant tailpipe emission limit values specified in Table 6. | The gaseous pollutant emissions for each class of two-wheeled vehicle set out in paragraph 3. of section B.1., obtained when tested in accordance with the applicable test cycle specified in Appendix 12 to Annex 4., shall not exceed the pollutant tailpipe emission limit values specified in Table 6. | Correction of a mistake |  | The gaseous pollutant emissions for each class of two and three-wheeled vehicle set out in paragraph 3. of section B.1., obtained when tested in accordance with the applicable test cycle specified in Appendix 12 to Annex 4., shall not exceed the pollutant tailpipe emission limit values specified in Table 6. | replace "two-wheeled" with "two and three-wheeled" Strikethrough was request from FAMI |  | The gaseous pollutant emissions for each class of two and three-wheeled vehicle set out in paragraph 3. of section B.1., obtained when tested in accordance with the applicable test cycle specified in Appendix 12 to Annex 4., shall not exceed the pollutant tailpipe emission limit values specified in Table 6.
| Table.６ |  |  | Delete Reference Fuel Annex 1 Table A1/2 , since double
Table.7
|  | Notes: (1) For Alt A, there is an option to comply with evaporative emission norm of 6g/test (instead of 2g/test). HC+NOx norms to be tightened by 200mg/km from the values given in table (2) Applicable parts of driving cycle for Alt A are part 1 reduced speed(RS) cold and part 1 reduced speed(RS) hot, as against Euro 4 part 1 reduced speed(RS) cold and part 2 reduced speed(RS) hot (3) For Alt A: Test values must be below the AltA limits in the above table (4) For Alt B: Test values multiplied by DF must be below the Alt B limits in the above table; DF for CO is 1.3, for NOx is 1.2 and for HC+NOx is 1.2 (5) For Alt C limits, DF are not applicable | Notes: (1) For Alt A, there is an option to comply with evaporative emission norm of 6g/test (instead of 2g/test). HC+NOx norms to be tightened by 200mg/km from the values given in table (2) Applicable parts of driving cycle for Alt A are part 1 reduced speed(RS) cold and part 1 reduced speed(RS) hot, as against Euro 4 part 1 reduced speed(RS) cold and part 2 reduced speed(RS) hot (3) For Alt A: Test values must be below the AltA limits in the above table (4) For Alt B: Test values multiplied by DF must be below the Alt B limits in the above table; DF for CO is 1.3, for NOx is 1.2 and for HC+NOx THC is 1.2 (5) For Alt C limits, DF are not applicable | Correction of a mistake Alt B is Euro4 "+ Nox" not required HC→THC |  |  |  |  | Notes: (1) For Alt A, there is an option to comply with evaporative emission norm of 6g/test (instead of 2g/test). HC+NOx norms to be tightened by 200mg/km from the values given in table (2) Applicable parts of driving cycle for Alt A are part 1 reduced speed(RS) cold and part 1 reduced speed(RS) hot, as against Euro 4 part 1 reduced speed(RS) cold and part 2 reduced speed(RS) hot (3) For Alt A: Test values must be below the AltA limits in the above table (4) For Alt B: Test values multiplied by DF must be below the Alt B limits in the above table; DF for CO is 1.3, for NOx is 1.2 and for HC+NOx THC is 1.2 (5) For Alt C limits, DF are not applicable
Annex 1
| Table A1/2 |  |  | Correction of a mistake Principal(Euro5) 2/1：Japan E0 2/3：Japan E0 100 2/4：EU E5 2/6：EU B5 Alt-A(India BS-4) 2/2；EU E0 Allt-B(Euro-4) 2/4：EU E5 Alt-C(Euro-3) 2/4：EU E5
| 3.4.2.1. | The chassis dynamometer shall have a single roller in the transverse plane with a diameter of at least 400 mm, alternatively, a chassis dynamometer equipped with two rollers on a single axle in the transverse plane (one for each wheel) is permitted when testing two-wheeled vehicles with twinned wheels. |  |  |  | The chassis dynamometer shall have a single roller in the transverse plane with a diameter of at least 400 mm, alternatively, a chassis dynamometer equipped with two rollers on a single axle in the transverse plane (one for each wheel) is permitted when testing two-wheeled vehicles with twinned wheels a vehicle with two driven wheels. | Replace "two-wheeled vehicles with twimmed wheels" with "a vehicle with two driven wheels" as it convers all 3W varients. |  | The chassis dynamometer shall have a single roller in the transverse plane with a diameter of at least 400 mm, alternatively, a chassis dynamometer equipped with two rollers on a single axle in the transverse plane (one for each wheel) is permitted when testing two-wheeled vehicles with twinned wheels a vehicle with two driven wheels.
X | 3.4.3.1. | The gas-collection device shall be a closed-type device that can collect all exhaust gases at the vehicle exhaust outlets on condition that it satisfies the backpressure condition of ± 1.225kPa (125 mm H2O). An open system may be used instead if it is confirmed that all the exhaust gases are collected. The gas collection shall be such that there is no condensation which could appreciably modify the nature of exhaust gases at the test temperature. An example of a gas-collection device is illustrated in Figure A1/1a and Figure A1/1b: | The gas-collection device shall be a closed-type device that can collect all exhaust gases at the vehicle exhaust outlets on condition that it satisfies the backpressure condition of ± 1.225 1.25kPa (125 mm H2O). An open system may be used instead if it is confirmed that all the exhaust gases are collected. The gas collection shall be such that there is no condensation which could appreciably modify the nature of exhaust gases at the test temperature. An example of a gas-collection device is illustrated in Figure A1/1a and Figure A1/1b: | Match significant digits 1.225kPa→1.23kPa Match with WLTP 1.225kPa→1.25kPa | 3.3.1.3. Not cause the static pressure at the exhaust outlets on the vehicle being tested to differ by more than ±0.75 kPa at 50 km/h, or more than ±1.25 kPa for the duration of the test from the static pressures recorded when nothing is connected to the vehicle exhaust pipes. The pressure shall be measured in the exhaust outlet or in an extension having the same diameter and as near as possible to the end of the tailpipe. Sampling systems capable of maintaining the static pressure to within ±0.25 kPa may be used if a written request from a manufacturer to the responsible authority substantiates the need for the tighter tolerance; |  |  |  | The gas-collection device shall be a closed-type device that can collect all exhaust gases at the vehicle exhaust outlets on condition that it satisfies the backpressure condition of ± 1.225 1.25kPa (125 mm H2O). An open system may be used instead if it is confirmed that all the exhaust gases are collected. The gas collection shall be such that there is no condensation which could appreciably modify the nature of exhaust gases at the test temperature. An example of a gas-collection device is illustrated in Figure A1/1a and Figure A1/1b:
| 3.4.3.8.１ | For dilution air and dilute exhaust mixture the collection bags shall be of sufficient capacity not to impede normal sample flow and shall not change the nature of the pollutants concerned. | For dilution air and dilute exhaust mixture the collection bags shall be of sufficient capacity not to impede normal sample flow and shall not change the nature of the pollutants concerned. The bag material shall be such as to affect neither the measurements themselves nor the chemical composition of the gas samples by more than ±2 per cent after 30 minutes (e.g., laminated polyethylene/polyamide films, or fluorinated polyhydrocarbons). | Match with WLTP | 4.1.2.10.2. The bag material shall be such as to affect neither the measurements themselves nor the chemical composition of the gas samples by more than ±2 per cent after 30 minutes (e.g., laminated polyethylene/polyamide films, or fluorinated polyhydrocarbons). |  |  |  | For dilution air and dilute exhaust mixture the collection bags shall be of sufficient capacity not to impede normal sample flow and shall not change the nature of the pollutants concerned. The bag material shall be such as to affect neither the measurements themselves nor the chemical composition of the gas samples by more than ±2 per cent after 30 minutes (e.g., laminated polyethylene/polyamide films, or fluorinated polyhydrocarbons).
| 3.4.5.3.1.1. | "ndvi" is the ratio between engine speed in min-1 and vehicle speed in km/h in gear "i". ndvi-2 is the ratio between engine speed in min-1 and vehicle speed in km/h in gear i-2 | "ndvi" is the ratio between engine speed in min-1 min-1 and vehicle speed in km/h in gear "i". ndvi-2 is the ratio between engine speed in min-1 min-1 and vehicle speed in km/h in gear i-2 | Correction of a mistake Modify to subscript |  |  |  |  | "ndvi" is the ratio between engine speed in min-1 min-1 and vehicle speed in km/h in gear "i". ndvi-2 is the ratio between engine speed in min-1 min-1 and vehicle speed in km/h in gear i-2
| 3.4.6. | Dynamometer settings A full description of the chassis dynamometer and instruments shall be provided in accordance with Appendix 6 to Annex 4. Measurements shall be taken to the accuracies specified in paragraph 3.4.7. The running resistance force for the chassis dynamometer settings can be derived either from on-road coast-down measurements or from a running resistance table, with reference to Appendix 4 or Appendix 5 to Annex 4 for a vehicle equipped with one wheel on the powered axle. |  |  |  | Dynamometer settings A full description of the chassis dynamometer and instruments shall be provided in accordance with Appendix 6 to Annex 4. Measurements shall be taken to the accuracies specified in paragraph 3.4.7. The running resistance force for the chassis dynamometer settings can be derived either from on-road coast-down measurements or from a running resistance table. If the running resistance table is used, Appendix 4 of Annex 4 is to be used for a two or three-wheeled vehicle with one or two wheels are on the powered axle. If on-road coast down measurements are used, Appendix 5a of Annex 4 shall be used for a two or three-wheeled vehicle with one wheel on the powered axle and Appendix 5b to Annex 4 shall be used for a vehicle equipped with two wheels on the powered axle. | Appendix 4 of Annex 4 used for all vehicles regarless of wheels on powered axel. 5a and 5b for on-road coast down method align with apendicies 7 and 8 of 134/2014 |  | Dynamometer settings A full description of the chassis dynamometer and instruments shall be provided in accordance with Appendix 6 to Annex 4. Measurements shall be taken to the accuracies specified in paragraph 3.4.7. The running resistance force for the chassis dynamometer settings can be derived either from on-road coast-down measurements or from a running resistance table, with reference to Appendix 4 or Appendix 5a to Annex 4 for a vehicle equipped with one wheel on the powered axle and to Appendix 5b to Annex 5 for a vehicle with two wheels on the powered axles. | add three-wheeled vehicles in accordance with EU 134/2014 | Dynanometer settings A full description of the chassis dynamometer and instruments shall be provided in accordance with Appendix 6. Measurements shall be taken to the accuracies specified in point 4.5.7. The running resistance force for the chassis dynamometer settings can be derived either from on-road coast- down measurements or from a running resistance table, with reference to Appendix 5 or 7 for a vehicle equipped with one wheel on the powered axle and to Appendix 8 for a vehicle with two or more wheels on the powered axles. | Amendmentm of USMMA proposal to align with EU 134/2014
| 3.4.6.1. | Chassis dynamometer setting derived from on-road coast-down measurements To use this alternative, on-road coast-down measurements shall be carried out as specified in Appendix 5 to Annex 4 for a vehicle equipped with one wheel on the powered axle. |  |  |  | Chassis dynamometer setting derived from on-road coast-down measurements To use this alternative, on-road coast-down measurements shall be carried out as specified in Appendix 5a to Annex 4 for a two or three-wheeled vehicle equipped with one wheel on the powered axle or Appendix 5b to Annex 4 for a three-wheeled vehicle equipped with two wheels on the powered axle. | 5a and 5b for on-road coast down method align with apendicies 7 and 8 of 134/2014 |  | Chassis dynamometer setting derived from on-road coast-down measurements To use this alternative, on-road coast-down measurements shall be carried out as specified in Appendix 5a to Annex 4 for a vehicle equipped with one wheel on the powered axle and Appendix 5b to Annex 4 for a vehicle equipped with two on the powered axles. | add three-wheeled vehicles in accordance with EU 134/2014 | Chassis dynamometer setting derived from on-road coast-down measurements To use this alternative, on-road coast-down measurements shall be carried out as specified in Appendix 7 for a vehicle equipped with one wheel on the powered axle and Appendix 8 for a vehicle equipped with two or more wheels on the powered axles.
| 4.1.1.2. | Number of tests
| 4.1.1.2.1. | The number of tests shall be determined as shown in Figure A1/7. Ri1 to Ri3 describe the final measurement results for the first (No 1) test to the third (No 3) test and the gaseous pollutant and PM. For carbon dioxide emission and fuel consumption refer Annex 3. for number of tests. | The number of tests shall be determined as shown in Figure A1/7. Ri1 to Ri3 describe the final measurement results for the first (No 1) test to the third (No 3) test and the gaseous pollutant and PM. For carbon dioxide emission and fuel consumption refer Annex 3. for number of tests. | [5 empty] | The number of tests shall be determined as shown in Figure A1/7. Ri1 to Ri3 describe the final measurement results for the first (No 1) test to the third (No 3) test and the gaseous pollutant and PM. For carbon dioxide emission and fuel consumption refer Annex 3. for number of tests.
| FigureA1/7 |  |  | Match with WLTP Consider unification because it is different from WLTP
CO2 and FE are out of regulation and will be removed
| 4.2.2.2. |  |  |  |  | Chassis dynamometer preparation, if settings are derived from on-road coast-down measurements: Before the test, the chassis dynamometer shall be appropriately warmed up to the stabilised frictional force Ff. The load on the chassis dynamometer FE is, in view of its construction, composed of the total friction loss Ff, which is the sum of the chassis dynamometer rotating frictional resistance, the tyre rolling resistance, the frictional resistance of the rotating parts in the powertrain of the vehicle and the braking force of the power absorbing unit (pau) Fpau, as in the following equation: FE=Ff +Fpau (14) The target running resistance force F* derived from Appendix 4 to Annex 4 and; for a vehicle equipped with one wheel on the powered axle Appendix 5a to Annex 4 or for a vehicle with two or more wheels on the powered axles Appendix 6 5b to Annex 4, shall be reproduced on the chassis dynamometer in accordance with the vehicle speed, i.e.: FE(Vi) = F* (Vi) (15) The total friction loss Ff on the chassis dynamometer shall be measured by the method in paragraph 4.2.2.2.1. or 4.2.2.2.2. | 5a and 5b for on-road coast down method align with apendicies 7 and 8 of 134/2014. Reference to Appendix 6 for vehicles with two or more wheels on the chassis dynamometer was believed to be left in document by mistake. |  | Chassis dynamometer preparation, if settings are derived from on-road coast-down measurements: Before the test, the chassis dynamometer shall be appropriately warmed up to the stabilised frictional force Ff. The load on the chassis dynamometer FE is, in view of its construction, composed of the total friction loss Ff, which is the sum of the chassis dynamometer rotating frictional resistance, the tyre rolling resistance, the frictional resistance of the rotating parts in the powertrain of the vehicle and the braking force of the power absorbing unit (pau) Fpau, as in the following equation: FE=Ff +Fpau (14) The target running resistance force F* derived from Appendix 4 to Annex 4 and; for a vehicle equipped with one wheel on the powered axle Appendix 5a to Annex 4 or for a vehicle with two or more wheels on the powered axles Appendix 6 5b to Annex 4, shall be reproduced on the chassis dynamometer in accordance with the vehicle speed, i.e.: FE(Vi) = F* (Vi) (15) The total friction loss Ff on the chassis dynamometer shall be measured by the method in paragraph 4.2.2.2.1. or 4.2.2.2.2.
| 4.2.2.2.2. | [5 empty] | 5a and 5b for on-road coast down method align with apendicies 7 and 8 of 134/2014. Changed "and" to or as only one method can be used |  | Coast-down without absorbtion The method for measuring the coast-down time is the coast- down method for the measurement of the total friction loss Ff. The vehicle coast-down shall be performed on the chassis dynamometer by the procedure described in Appendix 4 or 5a to Annex 4 or, for a vehicle equipped with two wheels on the powered axles, Appendix 5b to Annex 4, with zero chassis dynamometer absorption. The coast-down time Δti corresponding to the reference speed v0 shall be measured. The measurement shall be carried out at least three times, and the mean coast-down time Δ shall be calculated using the following equation: |  |  | Proposal to slightly amend the USMMA text
| 4.2.2.2.6.1. | [5 empty] | 5a and 5b for on-road coast down method align with apendicies 7 and 8 of 134/2014 |  | Verification test Immediately after the initial setting, the coast-down time ΔtE on the chassis dynamometer corresponding to the reference speed (v0) shall be measured by the procedure set out in Appendix 4 or 5a to Annex 4 for a vehicle equipped with one wheel on the powered axle or in Appendix 5b to Annex 4 for a vehicle with two wheels on the powered axles. The measurement shall be carried out at least three times, and the mean coast-down time ΔtE shall be calculated from the results. The set running resistance force at the reference speed, FE (v0) on the chassis dynamometer is calculated by the following equation:
| 4.2.2.2.5.4. | In the case of a chassis dynamometer with a coefficient digital setter, where a central processor unit is incorporated in the system, the target running resistance force is automatically set on the chassis dynamometer. | In the case of a chassis dynamometer with a coefficient digital setter, where a central processor unit is incorporated in the system, the target running resistance force F*j is automatically set on the chassis dynamometer. | Correction of a mistake Add "F*j" |  |  |  |  | In the case of a chassis dynamometer with a coefficient digital setter, where a central processor unit is incorporated in the system, the target running resistance force F*j is automatically set on the chassis dynamometer.
| 4.2.2.3.1. | The specified vehicle speed for the chassis dynamometer The running resistance on the chassis dynamometer shall be verified at the specified vehicle speed v. At least four specified vehicle speeds shall be verified. The range of specified vehicle speed points (the interval between the maximum and minimum points) shall extend either side of the reference vehicle speed or the reference vehicle speed range, if there is more than one reference vehicle speed, by at least Δv, as defined in Appendix 4 and Appendix 5 to Annex 4 for a vehicle equipped with one wheel on the powered axle. The specified vehicle speed points, including the reference vehicle speed points, shall be at regular intervals of no more than 20 km/h apart. |  |  |  | The specified vehicle speed for the chassis dynamometer The running resistance on the chassis dynamometer shall be verified at the specified vehicle speed v. At least four specified vehicle speeds shall be verified. The range of specified vehicle speed points (the interval between the maximum and minimum points) shall extend either side of the reference vehicle speed or the reference vehicle speed range, if there is more than one reference vehicle speed, by at least Δv, as defined in Appendix 4 of Annex 4 and or for a two or three-wheeled vehicle equipped with one wheel on the powered axle Appendix 5a to Annex 4 or for a three-wheeled vehicle equipped with two wheels on the powered axle. The specified vehicle speed points, including the reference vehicle speed points, shall be at regular intervals of no more than 20 km/h apart. | 5a and 5b for on-road coast down method align with apendicies 7 and 8 of 134/2014. Changed "and" to or as only one method can be used |  | The specified vehicle speed for the chassis dynamometer The running resistance on the chassis dynamometer shall be verified at the specified vehicle speed v. At least four specified vehicle speeds shall be verified. The range of specified vehicle speed points (the interval between the maximum and minimum points) shall extend either side of the reference vehicle speed or the reference vehicle speed range, if there is more than one reference vehicle speed, by at least Δv, as defined in Appendix 4 of Annex 4 and or for a two or three-wheeled vehicle equipped with one wheel on the powered axle Appendix 5a to Annex 4 or for a three-wheeled vehicle equipped with two wheels on the powered axle. The specified vehicle speed points, including the reference vehicle speed points, shall be at regular intervals of no more than 20 km/h apart.
| Table A1/5 Instrument calibration intervals |  |  |  | FE(Vi) = F* (Vi) (15) |  |  |  | FE(Vi) = F* (Vi) (15) |  |  | Check whats up with this
X |  | NO2 converter check | NO2 NOX converter check | Match with WLTP NO2→NOX |  |  |  |  | NO2 NOX converter check
| 4.2.3.2.5. | From the trace of the linearization curve and the linearization points, it is possible to verify that the calibration has been carried out correctly. The different characteristic parameters of the analyser shall be indicated, particularly: (a) Scale; (b) Sensitivity; (c) Zero point; (d) Date of the linearization. | From the trace of the linearization curve and the linearization points, it is possible to verify that the calibration has been carried out correctly. The different characteristic parameters of the analyser shall be indicated, particularly: (a) Scale; (b) Sensitivity; (c) Zero point; (d) Date of the linearization. (a) Analyser and gas component; (b) Range; (c) Date of the linearization. | Match with WLTP | 5.2.2.5. From the trace of the linearization curve and the linearization points it is possible to verify that the calibration has been carried out correctly. The different characteristic parameters of the analyser shall be indicated, particularly: (a) Analyser and gas component; (b) Range; (c) Date of linearisation. |  |  |  | From the trace of the linearization curve and the linearization points, it is possible to verify that the calibration has been carried out correctly. The different characteristic parameters of the analyser shall be indicated, particularly: (a) Scale; (b) Sensitivity; (c) Zero point; (d) Date of the linearization. (a) Analyser and gas component; (b) Range; (c) Date of the linearization.
44 |  | Pure gases
X | 4.2.3.6.1. | The following pure gases shall be available, if necessary, for calibration and operation: | The following pure gases shall be available, if necessary, for calibration and operation: At the request of the Contracting Party, in the case that gases within the following tolerance of the stated value are not available in the region, a gas with a wider, but the tightest, tolerance available in the region may be used. | Match with WLTP Amd6 | 6.1.2. The following pure gases shall be available, if necessary, for calibration and operation: At the request of the Contracting Party, in the case that gases within the following tolerance of the stated value are not available in the region, a gas with a wider, but the tightest, tolerance available in the region may be used. |  |  |  | The following pure gases shall be available, if necessary, for calibration and operation: At the request of the Contracting Party, in the case that gases within the following tolerance of the stated value are not available in the region, a gas with a wider, but the tightest, tolerance available in the region may be used.
|  | Purified hydrogen (and mixture containing helium): (purity ≤ 1 ppm C1, ≤ 400 ppm CO2); | Purified hydrogen (and mixture containing helium or nitrogen): (purity ≤ 1 ppm C1, ≤ 400 ppm CO2; hydrogen content between 39 and 41 per cent volume); | Match with WLTP Add nitrogen | 6.1.2.4. Hydrogen (and mixture containing helium or nitrogen): Purity: ≤1 ppm C1, ≤400 ppm CO2; hydrogen content between 39 and 41 per cent volume. |  |  |  | Purified hydrogen (and mixture containing helium or nitrogen): (purity ≤ 1 ppm C1, ≤ 400 ppm CO2; hydrogen content between 39 and 41 per cent volume);
4.2.7.2.
|  | (m) before starting a new part, record the measured roll or shaft revolutions and reset the counter or switch to a second counter. As soon as possible, transfer the exhaust and dilution air samples to the analytical system and process the samples according to paragraph 5., obtaining a stabilised reading of the exhaust bag sample on all analysers within 20 minutes of the end of the sample collection phase of the test; | (m) before starting a new part, record the measured roll or shaft revolutions and reset the counter or switch to a second counter. As soon as possible, transfer the exhaust and dilution air samples to the analytical system and process the samples according to paragraph 5., obtaining a stabilised reading of the exhaust bag sample on all analysers within 20 30 minutes of the end of the sample collection phase of the test; | Match with WLTP | Exhaust gases and dilution air contained in the bags shall be analysed as soon as possible. Exhaust gases shall, in any event, be analysed not later than 30 minutes after the end of the cycle phase. |  |  |  | (m) before starting a new part, record the measured roll or shaft revolutions and reset the counter or switch to a second counter. As soon as possible, transfer the exhaust and dilution air samples to the analytical system and process the samples according to paragraph 5., obtaining a stabilised reading of the exhaust bag sample on all analysers within 20 30 minutes of the end of the sample collection phase of the test;
|  | (r) for comparison and analysis reasons, second-by-second emissions (diluted gas) data shall be monitored as well as the bag results. | (r) for comparison and analysis reasons, second-by-second emissions (diluted gas) data shall may be monitored as well as the bag results. | shall→may WLTP:no procedure specified US:not normally be allowed | WLTP no procedure specified 2.9. Gaseous sampling Gaseous samples shall be collected in bags and the compounds analysed at the end of the test or a test phase, or the compounds may be analysed continuously and integrated over the cycle. 40 CFR § 86.537-90 Continuous monitoring of exhaust emissions will not normally be allowed. Specific written approval must be obtained from the Administrator for continuous monitoring of exhaust emissions. |  |  |  | (r) for comparison and analysis reasons, second-by-second emissions (diluted gas) data shall may be monitored as well as the bag results.
| 5.1.1.1. | Analysis of the samples contained in the bags
|  | The analysis shall begin as soon as possible, and in any event not later than 20 minutes after the end of the tests, in order to determine: | The analysis shall begin as soon as possible, and in any event not later than 20 30 minutes after the end of the tests, in order to determine: | Match with WLTP 4.2.7.2. |  |  |  |  | The analysis shall begin as soon as possible, and in any event not later than 20 30 minutes after the end of the tests, in order to determine:
| 5.1.1.4.2. | Total volume of diluted gas (CFV)
|  | T = absolute temperature (K) Tv = temperature at the venturi inlet (K); | T = absolute temperature, Kelvin (K) Tv = temperature at the venturi inlet, Kelvin (K); | Add "Kelvin" |  |  |  |  | T = absolute temperature, Kelvin (K) Tv = temperature at the venturi inlet, Kelvin (K);
| 5.1.1.4.3. | Hydrocarbons (HC) dHC is the density of the hydrocarbons at reference temperature and pressure (0° C and 101.3 kPa); | Hydrocarbons (HC) dHC is the density of the hydrocarbons at reference temperature and pressure (0° C and 101.3 kPa); | [5 empty] | Hydrocarbons (HC) dHC is the density of the hydrocarbons at reference temperature and pressure (0° C and 101.3 kPa);
|  |  |  | Match with WLTP Add B5/B7 | 3.1.2. The mass M of gaseous compounds emitted by the vehicle during the test shall be determined by the product of the volumetric concentration of the gas in question and the volume of the diluted exhaust gas with due regard for the following densities under the reference conditions of 273.15 K (0 °C) and 101.325 kPa:
| 5.1.1.4.4.3. |  |  | Correction of reference of equation formula
| 5.1.1.4.5. |  | dCO is the density of the carbon monoxide, dCO = 1.25·106 1.25·106 mg/m3 at reference temperature and pressure (0 °C and 101.3 kPa); | Correction of a mistake Modify to subscript |  |  |  |  | dCO is the density of the carbon monoxide, dCO = 1.25·106 1.25·106 mg/m3 at reference temperature and pressure (0 °C and 101.3 kPa);
| 5.1.1.4.6. |  | dNO2 is the density of the nitrogen oxides in the exhaust gases, assuming that they will be in the form of nitric oxide, dNO2= 2.05·106 mg/m3 2.05·106 mg/m3 at reference temperature and pressure (0 °C and 101.3 kPa); | Correction of a mistake Modify to subscript |  |  |  |  | dNO2 is the density of the nitrogen oxides in the exhaust gases, assuming that they will be in the form of nitric oxide, dNO2= 2.05·106 mg/m3 2.05·106 mg/m3 at reference temperature and pressure (0 °C and 101.3 kPa);
| 5.1.1.4.8. |  | dCO2 is the density of the carbon monoxide, dCO2 = 1.964·103 g/m3 1.964·103 g/m3 at reference temperature and pressure (0 °C) and 101.3 kPa); | Correction of a mistake Modify to subscript |  |  |  |  | dCO2 is the density of the carbon monoxide, dCO2 = 1.964·103 g/m3 1.964·103 g/m3 at reference temperature and pressure (0 °C) and 101.3 kPa);
| 5.1.1.4.9 |  |  | Match with WLTP Add B0, B7 | 3.2.1.1.1. The dilution factor DF shall be calculated using the equation for the concerned fuel:
| 5.1.1.5.1. | With repeated measurements (see paragraph 4.1.1.2.), the pollutant (mg/km), and CO2 (g/km) emission results obtained by the calculation method described in paragraph 5.1.1. and fuel consumption determined according to Section B.4. are averaged for each cycle part. | With repeated measurements (see paragraph 4.1.1.2.), the pollutant (mg/km), and CO2 (g/km) emission results obtained by the calculation method described in paragraph 5.1.1. and fuel consumption determined according to Section B.4. Annex 3. are averaged for each cycle part. | Correction of a mistake Section B.4→Annex 3. |  |  |  |  | With repeated measurements (see paragraph 4.1.1.2.), the pollutant (mg/km), and CO2 (g/km) emission results obtained by the calculation method described in paragraph 5.1.1. and fuel consumption determined according to Section B.4. Annex 3. are averaged for each cycle part.
| 5.1.1.6. | Weighting of WMTC results
|  | The (average) result of Part 1 or Part 1 reduced vehicle speed is called R1, the (average) result of Part 2 or Part 2 reduced vehicle speed is called R2 and the (average) result of Part 3 or part 3 reduced vehicle speed is called R3. Using these emission (mg/km) and fuel consumption (litres/100 km) results, the final result RF, depending on the vehicle category as defined in paragraph 3. of this Regulation, shall be calculated using the following equations: | The (average) result of Part 1 or Part 1 reduced vehicle speed is called R1, the (average) result of Part 2 or Part 2 reduced vehicle speed is called R2 and the (average) result of Part 3 or part 3 reduced vehicle speed is called R3. Using these emission (mg/km), CO2 (g/km) emission and fuel consumption (litres/100 km) results, the final result RF RF, depending on the vehicle category as defined in paragraph 3. of this Regulation, shall be calculated using the following equations: | Correction of a mistake Add CO2、 Modify to subscript |  |  |  |  | The (average) result of Part 1 or Part 1 reduced vehicle speed is called R1, the (average) result of Part 2 or Part 2 reduced vehicle speed is called R2 and the (average) result of Part 3 or part 3 reduced vehicle speed is called R3. Using these emission (mg/km), CO2 (g/km) emission and fuel consumption (litres/100 km) results, the final result RF RF, depending on the vehicle category as defined in paragraph 3. of this Regulation, shall be calculated using the following equations:
| Table A1/7 |  |  | Correction of reference of equation formula
Annex2
X | 3.7. | The exhaust outlets shall be provided with an air-tight extension, so that the sample probe used to collect exhaust gases may be inserted at least 60 cm into the exhaust outlet without increasing the back pressure of more than 125 mm H2O and without disturbing operation of the vehicle. This extension shall be so shaped as to avoid any appreciable dilution of exhaust gases in the air at the location of the sample probe. Where a vehicle is equipped with an exhaust system with multiple outlets, either these shall be joined to a common pipe or the measured pollutants carbon monoxide content shall be collected from each of them and an arithmetical average taken. | The exhaust outlets shall be provided with an air-tight extension, so that the sample probe used to collect exhaust gases may be inserted at least 60 cm into the exhaust outlet without increasing the back pressure of more than 125 mm H2O 1.25 kPa and without disturbing operation of the vehicle. This extension shall be so shaped as to avoid any appreciable dilution of exhaust gases in the air at the location of the sample probe. Where a vehicle is equipped with an exhaust system with multiple outlets, either these shall be joined to a common pipe or the measured pollutants carbon monoxide content shall be collected from each of them and an arithmetical average taken. | Change unit 125mmH2O →1.25kPa |  |  |  |  | The exhaust outlets shall be provided with an air-tight extension, so that the sample probe used to collect exhaust gases may be inserted at least 60 cm into the exhaust outlet without increasing the back pressure of more than 125 mm H2O 1.25 kPa and without disturbing operation of the vehicle. This extension shall be so shaped as to avoid any appreciable dilution of exhaust gases in the air at the location of the sample probe. Where a vehicle is equipped with an exhaust system with multiple outlets, either these shall be joined to a common pipe or the measured pollutants carbon monoxide content shall be collected from each of them and an arithmetical average taken.
Annex3
| 2.2.4. |  |  | to separate B5/B7 into 2 different lines, in order to align with WLTP | 3.1.2.
Annex3-Appendix 1
| 1.4.1.1. | For this calculation, the density of CO2 shall be assumed to be QCO2 = 1.964•103 g/m3. | For this calculation, the density of CO2 shall be assumed to be QCO2 = 1.964•103 g/m3 g/m3. | Correction of a mistake Modify to subscript |  |  |  |  | For this calculation, the density of CO2 shall be assumed to be QCO2 = 1.964•103 g/m3 g/m3.
| 1.4.3. | Fuel consumption (FC), expressed in litres per 100 km (in the case of petrol): | Fuel consumption (FC), expressed in litres per 100 km (in the case of petrol) is calculated using the following formulae: | Correction of a mistake Add " is calculated using the following formulae:" |  |  |  |  | Fuel consumption (FC), expressed in litres per 100 km (in the case of petrol) is calculated using the following formulae:
| 1.4.3.6. |  | for vehicles with a compression ignition engine fuelled with diesel (B0): FC = (0.1156/D) · ((0.865 · HC) + (0.429 · CO) + (0.273 · CO2)); (6) | Match with WLTP; to add B0 |  |  |  |  | for vehicles with a compression ignition engine fuelled with diesel (B0): FC = (0.1156/D) · ((0.865 · HC) + (0.429 · CO) + (0.273 · CO2)); (6)
| 1.4.4. | FC = the fuel consumption in litres per 100 km in the case of petrol, diesel or biodiesel, in m3 per 100 km | FC = the fuel consumption in litres per 100 km in the case of petrol, diesel or biodiesel, in m3 per 100 km | Correction of a mistake; to delete " in m3 per 100 km" |  |  |  |  | FC = the fuel consumption in litres per 100 km in the case of petrol, diesel or biodiesel, in m3 per 100 km
| Annex4-Common appendixes | [5 empty] | replace "two-wheeled" with "two and three-wheeled" 5a and 5b for on-road coast down method align with apendicies 7 and 8 of 134/2014 |  |  |  |  | need to insert the table?
Annex4-Appendix 1
|  | Symbols & Abbreviations Table B.A4.App 1/1 | Symbols & Abbreviations Table B.A4.App 1/1 | Correction of a mistake Details are attached |  |  |  |  | Symbols & Abbreviations Table B.A4.App 1/1
DF処理した値でテスト回数を判定する
Annex 4 - Appendix 2
|  | 1.1. The following tables list the technical data on liquid reference fuels that Contracting Parties may require to be used for environmental performance testing of two-wheeled vehicles. These reference fuels were used to define the emission limits set out in paragraph 7. of this Regulation. |  |  |  | The following tables list the technical data on liquid reference fuels that Contracting Parties may require to be used for environmental performance testing of two and three-wheeled vehicles. These reference fuels were used to define the emission limits set out in paragraph 7. of this Regulation. | replace "two-wheeled" with "two and three-wheeled" |  | The following tables list the technical data on liquid reference fuels that Contracting Parties may require to be used for environmental performance testing of two and three-wheeled vehicles. These reference fuels were used to define the emission limits set out in paragraph 7. of this Regulation.
Annex 4 - Appendix 4
|  | Classification of equivalent inertia mass and running resistance, applicable for two-wheeled vehicles (table method) |  |  |  | Classification of equivalent inertia mass and running resistance, applicable for two and three-wheeled vehicles (table method) | replace "two-wheeled" with "two and three-wheeled" |  | Classification of equivalent inertia mass and running resistance, applicable for two and three-wheeled vehicles (table method)
|  | Table A4.App4/1 | see Table A4 App4/1 | Correction of a mistake |  |  |  |  | see Table A4 App4/1
| Annex 4 - Appendix 5 |  |  |  |  | Annex 4 - Appendix 5a | 5a and 5b for on-road coast down method align with apendicies 7 and 8 of 134/2014 |  | Annex 4 - Appendix 5a | Appendix 5 is now 5a
|  | Road tests of two-wheeled vehicles equipped with one wheel on the driven axle for the determination of test bench settings |  |  |  | Road test of two and three-wheeled vehicles equipped with one wheel on the powered axle for the determination of test bench settings | replace "two-wheeled" with "two and three-wheeled" |  | Road test of two and three-wheeled vehicles equipped with one wheel on the powered axle for the determination of test bench settings
| 2.6 | The relative air density, dT, shall be calculated using the following formula: | The relative air density, dT dT, shall be calculated using the following formula: | Correction of a mistake Modify to subscript |  |  |  |  | The relative air density, dT dT, shall be calculated using the following formula:
| Annex 4 - Appendix 5 | Road tests of two-wheeled vehicles equipped with one wheel on the driven axle for the determination of test bench settings | [6 empty] | Road tests of two and three-wheeled vehicles equipped with one wheel on the driven axle or with twinned wheels for the determination of test bench settings | addition of twinned wheels in the appendix title
| Annex 4 - Appendix 5b | Did not exist in GTR2 Amend. 4 |  |  |  | see tab "Annex 4 - Appendix 5b" | 5a and 5b for on-road coast down method align with apendicies 7 and 8 of 134/2014 |  | see tab "Annex 4 - Appendix 5b" | New appendix
Annex 4 - Appendix 6
| 3.1.5. | Repeat the procedure set out in paragraphs 3.1.1. to 3.1.4. for other values of F80 and for other values of inertia. | Repeat the procedure set out in paragraphs 3.1.1. to 3.1.4. for other values of F80 F80 and for other values of inertia. | Correction of a mistake Modify to subscript |  |  |  |  | Repeat the procedure set out in paragraphs 3.1.1. to 3.1.4. for other values of F80 F80 and for other values of inertia.
Annex4-Appendix 7
| 2.2.1. | The following calibration procedure outlines the equipment, the test configuration and the various parameters that are measured to establish the flow-rate of the CVS pump. All the parameters relating to the pump are simultaneously measured with the parameters relating to the flow-meter which is connected in series with the pump. The calculated flow rate (given in m3/min at pump inlet, absolute pressure and temperature) can then be plotted against a correlation function that is the value of a specific combination of pump parameters. The linear equation that relates the pump flow and the correlation function is then determined. If a CVS has a multiple rotation speed drive, a calibration shall be performed for each range used. | The following calibration procedure outlines the equipment, the test configuration and the various parameters that are measured to establish the flow-rate of the CVS pump. All the parameters relating to the pump are simultaneously measured with the parameters relating to the flow-meter which is connected in series with the pump. The calculated flow rate (given in m3/min m3/min at pump inlet, absolute pressure and temperature) can then be plotted against a correlation function that is the value of a specific combination of pump parameters. The linear equation that relates the pump flow and the correlation function is then determined. If a CVS has a multiple rotation speed drive, a calibration shall be performed for each range used. | Correction of a mistake Modify to subscript |  |  |  |  | The following calibration procedure outlines the equipment, the test configuration and the various parameters that are measured to establish the flow-rate of the CVS pump. All the parameters relating to the pump are simultaneously measured with the parameters relating to the flow-meter which is connected in series with the pump. The calculated flow rate (given in m3/min m3/min at pump inlet, absolute pressure and temperature) can then be plotted against a correlation function that is the value of a specific combination of pump parameters. The linear equation that relates the pump flow and the correlation function is then determined. If a CVS has a multiple rotation speed drive, a calibration shall be performed for each range used.
| 2.2.4. | Pump revolutions during test period (n) ±1 min-1 | Pump revolutions during test period (n) ±1 min-1 min-1 | Correction of a mistake Modify to subscript |  |  |  |  | Pump revolutions during test period (n) ±1 min-1 min-1
| 2.2.8 | Tp = pump inlet temperature (K); | Tp = pump inlet temperature, Kelvin (K); | Add "Kelvin" |  |  |  |  | Tp = pump inlet temperature, Kelvin (K);
| 2.3.1. | T = absolute temperature (K). | T = absolute temperature, Kelvin (K). | Add "Kelvin" |  |  |  |  | T = absolute temperature, Kelvin (K).
| 2.3.7. | Tv = temperature at the venturi inlet (K); Qs = flow-rate in m3/min at 0 °C and 101.3 kPa; | Tv = temperature at the venturi inlet, Kelvin (K); Qs = flow-rate in m3/min m3/min at 0 °C and 101.3 kPa; | Add "Kelvin" Modify to subscript |  |  |  |  | Tv = temperature at the venturi inlet, Kelvin (K); Qs = flow-rate in m3/min m3/min at 0 °C and 101.3 kPa;
Annex4-Appendix 8
| 1.2. | A light motor vehicle may continue to be regarded as belonging to the same vehicle propulsion unit family provided that the vehicle variant, version, propulsion unit, pollution-control system listed in Table B.5.8.-1 are identical or remain within the prescribed and declared tolerances. | A light two-wheeled motor vehicle may continue to be regarded as belonging to the same vehicle propulsion unit family provided that the vehicle variant, version, propulsion unit, pollution-control system listed in Table B.5.8.-1 are identical or remain within the prescribed and declared tolerances. | Correction of a mistake light →two-wheeled |  |  |  |  | A light two-wheeled motor vehicle may continue to be regarded as belonging to the same vehicle propulsion unit family provided that the vehicle variant, version, propulsion unit, pollution-control system listed in Table B.5.8.-1 are identical or remain within the prescribed and declared tolerances.
Annex 4 - Appendix 12
| 2 | World Harmonised Motorcycle Test Cycle (WMTC) for two-wheeled vehicles with an engine displacement < 50 cm3 and with a maximum design vehicle speed of 25 km/h., 45 km/h respectively. |  |  |  | World Harmonised Motorcycle Test Cycle (WMTC) for two and three-wheeled vehicles with an engine displacement < 50 cm3 and with a maximum design vehicle speed of 25 km/h., 45 km/h respectively. | replace "two-wheeled" with "two and three-wheeled" |  | World Harmonised Motorcycle Test Cycle (WMTC) for two and three-wheeled vehicles with an engine displacement < 50 cm3 and with a maximum design vehicle speed of 25 km/h., 45 km/h respectively.
| 2.3.1. | The desired vehicle speed trace WMTC shown in Figure B.5.12.-6 is applicable for vehicles with a maximum design vehicle speed (if applicable at 25 km/h. at 45 km/h or 50 km/h) and a low engine displacement (< 50 cm3) and consists of the desired vehicle speed trace WMTC stage 1. part 1 for class 1 vehicles driven once cold followed by the same desired vehicle speed trace driven with a warm propulsion unit. The WMTC for vehicles with a low maximum design vehicle speed and low engine displacement or maximum net or continuous rated power lasts 1200 seconds and consists of two equivalent parts to be carried out without interruption. | The desired vehicle speed trace WMTC shown in Figure B.5.12.-6 A4.App12/5 is applicable for vehicles with a maximum design vehicle speed (if applicable at 25 km/h. at 45 km/h or 50 km/h) and a low engine displacement (< 50 cm3) and consists of the desired vehicle speed trace WMTC stage 1. part 1 for class 1 vehicles driven once cold followed by the same desired vehicle speed trace driven with a warm propulsion unit. The WMTC for vehicles with a low maximum design vehicle speed and low engine displacement or maximum net or continuous rated power lasts 1200 seconds and consists of two equivalent parts to be carried out without interruption. | Correction of a mistake Figure B.5.12.-6 →Figure A4.App12/5 |  |  |  |  | The desired vehicle speed trace WMTC shown in Figure B.5.12.-6 A4.App12/5 is applicable for vehicles with a maximum design vehicle speed (if applicable at 25 km/h. at 45 km/h or 50 km/h) and a low engine displacement (< 50 cm3) and consists of the desired vehicle speed trace WMTC stage 1. part 1 for class 1 vehicles driven once cold followed by the same desired vehicle speed trace driven with a warm propulsion unit. The WMTC for vehicles with a low maximum design vehicle speed and low engine displacement or maximum net or continuous rated power lasts 1200 seconds and consists of two equivalent parts to be carried out without interruption.
Annex 4 - Appendix 13
| 5 | Calculation example
Table A4.App13/2
|  |  |  | Correction of a mistake Match with Excel input sheet on the UN website. mref → mk（Kerb Weight) | Excel input sheet on the UN website.
X | Table A4.App13/4
|  | Engine and desired vehicle shift speeds based on Table B.5.13.-2 | Engine and desired vehicle shift speeds based on Table B.5.13.-2 A4.App13/2 | Correction of a mistake |  |  |  |  | Engine and desired vehicle shift speeds based on Table B.5.13.-2 A4.App13/2
WLTP
Note on G38: CO2 and FE are out of regulation and will be deleted

## Table A4.App4 1
Table A4.App4/1
Classification of equivalent inertia mass and running resistance used for two-wheeled vehicles. | Classification of equivalent inertia mass and running resistance used for two-wheeled two and three-wheeled vehicles.
Removed since double

## Table A4.App 1 1
Annex 4 - Appendix 1
Symbols & Abbreviations
Table B.A4.App 1/1
Symbols used

## Annex 4 - Appendix 5b
Ref. | EU 134/2014 Appendix 8 | GTR2 Amendment 5 Appendix 5b of Annex 4
| ROAD TESTS OF L-CATEGORY VEHICLES EQUIPPED WITH TWO OR MORE WHEELS ON THE POWERED AXLES FOR THE DETERMINATION OF TEST BENCH SETTINGS | Road test of three-wheeled vehicles equipped with one or two wheels on the powered axle for the determination of test bench settings
1. | PREPARATION OF THE VEHICLE | Preparation of the vehicle
1.1 | Running-in The test vehicle shall be in normal running order and adjustment after having been run in for at least 300km. The tyres shall be run in at the same time as the vehicle or shall have a tread depth within 90 and 50% of the initial tread depth. | Running-in The test vehicle shall be in normal running order and adjustment after having been run in for at least 300km. The tyres shall be run in at the same time as the vehicle or shall have a tread depth within 90 and 50% of the initial tread depth.
1.2 | Checks The following checks shall be made in accordance with the manufacturer's specifications for the use considered: wheels, wheel rims, tyres (make, type and pressure), front axle geometry, brake adjustment (elimination of parasitic drag), lubrication of front and rear axles, adjustment of the suspension and vehicle ground clearance, etc. Check that during freewheeling, there is no electrical braking. | Checks The following checks shall be made in accordance with the manufacturer's specifications for the use considered: wheels, wheel rims, tyres (make, type and pressure), front axle geometry, brake adjustment (elimination of parasitic drag), lubrication of front and rear axles, adjustment of the suspension and vehicle ground clearance, etc. Check that during freewheeling, there is no electrical braking.
1.3 | Preparation for the Test | Preparation for the Test
1.3.1. | The test vehicle shall be loaded to its test mass including driver and measurement equipment, spread in a uniform way in the loading areas. | The test vehicle shall be loaded to its test mass including driver and measurement equipment, spread in a uniform way in the loading areas.
1.3.2. | The windows of the vehicle shall be closed. Any covers for air conditioning systems, headlamps, etc. shall be closed. | The windows of the vehicle shall be closed. Any covers for air conditioning systems, headlamps, etc. shall be closed.
1.3.3. | The test vehicle shall be clean, properly maintained and used. | The test vehicle shall be clean, properly maintained and used.
1.3.4. | Immediately before the test, the vehicle shall be brought to the normal running temperature in an appropriate manner. | Immediately before the test, the vehicle shall be brought to the normal running temperature in an appropriate manner.
1.3.5. | When installing the measuring instruments on the test vehicle, care shall be taken to minimise their effects on the distribution of the load across the wheels. When installing the speed sensor outside the test vehicle, care shall be taken to minimise the additional aerodynamic loss. | When installing the measuring instruments on the test vehicle, care shall be taken to minimise their effects on the distribution of the load across the wheels. When installing the speed sensor outside the test vehicle, care shall be taken to minimise the additional aerodynamic loss.
2. | SPECIFIED VEHICLE SPEED v The specified speed is required for determining the running resistance at the reference speed from the running resistance curve. To determine the running resistance as a function of vehicle speed in the vicinity of the reference speed v0 , running resistances shall be measured at the specified speed v. At least four to five points indicating the specified speeds, along with the reference speeds, shall be measured. The calibration of the load indicator referred to in Point 2.2. of Appendix 3 shall be performed at the applicable reference vehicle speed (vj) referred to in Table Ap8-1. | SPECIFIED VEHICLE SPEED v The specified speed is required for determining the running resistance at the reference speed from the running resistance curve. To determine the running resistance as a function of vehicle speed in the vicinity of the reference speed v0 , running resistances shall be measured at the specified speed v. At least four to five points indicating the specified speeds, along with the reference speeds, shall be measured. The calibration of the load indicator referred to in Point 2.2. of Appendix 6 of Annex 4 shall be performed at the applicable reference vehicle speed (vj) referred to in Table Ap5b-1.
3. | ENERGY VARIATION DURING COAST-DOWN PROCEDURE | Energy variation during coast down procedure
3.1. | Total road load power determination
3.1.1. | Measurement Equipment and Accuracy The margin of measurement error shall be less than 0.1s for time and less than ±0.5km/h for speed. Bring the vehicle and the chassis dynamometer to the stabilised operating temperature, in order to approximate the road conditions. | Measurement Equipment and Accuracy The margin of measurement error shall be less than 0.1s for time and less than ±0.5km/h for speed. Bring the vehicle and the chassis dynamometer to the stabilised operating temperature, in order to approximate the road conditions.
3.1.2. | Test Procedure | Test Procedure
3.1.2.1. | Accelerate the vehicle to a speed of 5km/h greater than the speed at which test measurement begins. | Accelerate the vehicle to a speed of 5km/h greater than the speed at which test measurement begins.
3.1.2.2. | Put the gearbox to neutral or disconnect the power supply. | Put the gearbox to neutral or disconnect the power supply.
3.1.2.3.
3.1.2.4. | Carry out the same test in the opposite direction, measuring time t2. | Carry out the same test in the opposite direction, measuring time t2.
3.1.2.5. | Take the average ti of the two times t1 and t2. | Take the average ti of the two times t1 and t2.
3.1.2.6. | Repeat these tests until the statistical accuracy (p) of the average: | Repeat these tests until the statistical accuracy (p) of the average:
3.1.2.7. | Calculation of the Running Resistance Force The running resistance force F at the specified vehicle speeds v is calculated as follows: | Calculation of the Running Resistance Force The running resistance force F at the specified vehicle speeds v is calculated as follows:
3.1.2.8. | The running resistance determined on the track shall be corrected to the reference ambient conditions as follows: | The running resistance determined on the track shall be corrected to the reference ambient conditions as follows:
3.2. | Setting of the Chassis Dynamometer The purpose of this procedure is to simulate on the dynamometer the total road load power at a given speed. | Setting of the Chassis Dynamometer The purpose of this procedure is to simulate on the dynamometer the total road load power at a given speed.
3.2.1. | Measurement Equipment and Accuracy The measuring equipment shall be similar to that used on the test track and shall comply with Point 4.5.7. of Annex II and Point 1.3.5 of this Appendix. | Measurement Equipment and Accuracy The measuring equipment shall be similar to that used on the test track and shall comply with Point 4.5.7. of Annex II and Point 1.3.5 of this Appendix.
3.2.2. | Test Procedure | Test Procedure
3.2.2.1. | Install the vehicle on the chassis dynamometer. | Install the vehicle on the chassis dynamometer.
3.2.2.2. | Adjust the tyre pressure (cold) of the driving wheels as required for the chassis dynamometer. | Adjust the tyre pressure (cold) of the driving wheels as required for the chassis dynamometer.
3.2.2.3. | Adjust the equivalent inertia mass of the chassis dynamometer, in accordance with Table Ap8-4. | Adjust the equivalent inertia mass of the chassis dynamometer, in accordance with Table A5Bb-4.
3.2.2.3.1.
3.2.2.4. | Bring the vehicle and the chassis dynamometer to the stabilised operating temperature, in order to approximate the road conditions. | Bring the vehicle and the chassis dynamometer to the stabilised operating temperature, in order to approximate the road conditions.
3.2.2.5. | Carry out the operations specified in Point 3.1.2., with the exception of those in Points 3.1.2.4. and 3.1.2.5. | Carry out the operations specified in Point 3.1.2., with the exception of those in Points 3.1.2.4. and 3.1.2.5.
3.2.2.6. | Adjust the brake to reproduce the corrected running resistance (see Point 3.1.2.8.) and to take into account the reference mass. This may be done by calculating the mean corrected road coast-down time from v1 to v2 and reproducing the same time on the dynamometer as follows: | Adjust the brake to reproduce the corrected running resistance (see Point 3.1.2.8.) and to take into account the reference mass. This may be done by calculating the mean corrected road coast-down time from v1 to v2 and reproducing the same time on the dynamometer as follows:
3.2.2.7. | The power P a to be absorbed by the bench shall be determined in order to enable the same total road load power to be reproduced for the same vehicle on different days or on different chassis dynamometers of the same type. | The power P a to be absorbed by the bench shall be determined in order to enable the same total road load power to be reproduced for the same vehicle on different days or on different chassis dynamometers of the same type.