## Foglio1 (hidden)
| Data element | source | Recording interval/time[1] (relative to time zero) | Data sample rate (samples per second) | Minimum range | Accuracy[2] | Resolution | Condition for requirement | PRIORITY | DEFINITION | [1] Pre-crash data and crash data are asynchronous. The sample time accuracy requirement for pre-crash time is -0.1 to 1.0 sec (e.g., T = -1 would need to occur between -1.1 and 0 seconds.)
| Delta-V, longitudinal | UNECE | 0 to 250 ms or 0 to End of Event Time plus 30 ms, whichever is shorter. | 100 | -100 km/h to + 100 km/h. | ±10% | 1 km/h. | Mandatory | 1 |  | [2] Accuracy requirement only applies within the range of the physical sensor. If measurements captured by a sensor exceed the design range of the sensor, the reported element shall indicate when the measurement first exceeded the design range of the sensor.
| Maximum delta-V, longitudinal | UNECE | 0–300 ms or 0 to End of Event Time plus 30 ms, whichever is shorter. | N/A | -100 km/h to + 100 km/h. | ±10% | 1 km/h. | Mandatory | 1 |  | [3] The ignition cycle at the time of download is not required to be recorded at the time of the crash, but shall be reported during the download process.
| Time, maximum delta-V | UNECE | 0–300 ms or 0 to End of Event Time plus 30 ms, whichever is shorter. | N/A | 0–300 ms, or 0-End of Event Time plus 30 ms, whichever is shorter. | ±3 ms | 2.5 ms. | Mandatory | 1 |  | [4] The frontal air bag warning lamp is the readiness indicator specified in national air bag requirements, and may also illuminate to indicate a malfunction in another part of the deployable restraint system.
| Speed, vehicle indicated | UNECE | -5.0 to 0 sec | 2 | 0 km/h to 200 km/h | ±1 km/h | 1 km/h. | Mandatory | 1 |  | [5] ‘If recorded’’ means if the data is recorded in non-volatile memory for the purpose of subsequent downloading.
| Engine throttle, % full (or accelerator pedal, % full) | UNECE | -5.0 to 0 sec | 2 | 0 to 100% | ±5% | 1% | Mandatory | 1 |  | [6] [These elements do not need to meet the accuracy and resolution requirements in specified crash tests.]
| Service brake, on/off | UNECE | -5.0 to 0 sec | 2 | On or Off | N/A | On or Off. | Mandatory | 1 |  | [7] ‘vehicle roll angle’’ may be recorded in any time duration; -1.0 sec to 5.0 sec is suggested.
| Ignition cycle, crash | UNECE | -1.0 sec | N/A | 0 to 60,000 | ±1 cycle | 1 cycle. | Mandatory | 1 |  | need to be harmonized .. 0 - 0.25 sec or 0 - 0.30 sec
| Ignition cycle, download | UNECE | At time of download [3] | N/A | 0 to 60,000 | ±1 cycle | 1 cycle. | Mandatory | 1 |  | [8] List this element n - 1 times, once for each stage of a multi-stage air bag system.
| Safety belt status, driver | UNECE | -1.0 sec | N/A | On or Off | N/A | On or Off. | Mandatory | 1
| Frontal air bag warning lamp, on/off[4] | UNECE | -1.0 sec | N/A | On or Off | N/A | On or Off. | Mandatory | 1
| Frontal air bag deployment DRIVER, time to deploy, in the case of a single stage air bag, or time to first stage deployment, in the case of a multi-stage air bag, driver. | UNECE | Event | N/A | 0 to 250 ms | ±2ms | 1 ms. | Mandatory | 1
| Frontal air bag deployment FRONT PAX, time to deploy, in the case of a single stage air bag, or time to first stage deployment, in the case of a multi-stage air bag, front passenger. | UNECE | Event | N/A | 0 to 250 ms | ±2 ms | 1 ms. | Mandatory | 1
| Multi-event, number of event | UNECE | Event | N/A | 1 or 2 | N/A | 1 or 2. | Mandatory | 1
| Time from event 1 to 2 | UNECE | As needed | N/A | 0 to 5.0 sec | 0.1 sec | 0.1 sec | Mandatory | 1
| Complete file recorded (yes, no) | UNECE | Following other data | N/A | Yes or No | N/A | Yes or No. | Mandatory | 1
| Lateral acceleration | UNECE | N/A | N/A | At option of manufacturer. | At option of manufacturer. | At option of manufacturer. | If recorded[5] | 2
| Longitudinal acceleration | UNECE | N/A | N/A | At option of manufacturer. | At option of manufacturer. | At option of manufacturer. | If recorded | 2
| Normal acceleration | UNECE | N/A | N/A | At option of manufacturer. | At option of manufacturer. | At option of manufacturer. | If recorded | 2
| Delta-V, lateral | UNECE | 0–250 ms or 0 to End of Event Time plus 30 ms, whichever is shorter. | 100 | -100 km/h to + 100 km/h. | ±10% | 1 km/h. | If recorded | 2
| Maximum delta-V, lateral | UNECE | 0–300 ms or 0 to End of Event Time plus 30 ms, whichever is shorter. | N/A | -100 km/h to + 100 km/h. | ±10% | 1 km/h. | If recorded | 2
| Time maximum delta-V, lateral | UNECE | 0–300 ms or 0 to End of Event Time plus 30 ms, whichever is shorter. | N/A | 0–300 ms, or 0-End of Event Time plus 30 ms, whichever is shorter. | ±3 ms | 2.5 ms. | If recorded | 2
| Time for maximum delta-V, resultant. | UNECE | 0–300 ms or 0 to End of Event Time plus 30 ms, whichever is shorter. | N/A | 0–300 ms, or 0-End of Event Time plus 30 ms, whichever is shorter. | ±3 ms | 2.5 ms. | If recorded | 2
| Engine rpm | UNECE | -5.0 to 0 sec | 2 | 0 to 10,000 rpm | ±100 rpm[6] | 100 rpm. | If recorded | 2
| Vehicle roll angle | UNECE | -1.0 up to 5.0 sec[7] | 10 | -1080 deg to + 1080 deg. | ±10% | 10 deg. | If recorded | 2
| ABS activity (engaged, non-engaged). | UNECE | -5.0 to 0 sec | 2 | On or Off | N/A | On or Off. | If recorded | 2
| Stability control (on, off, or engaged). | UNECE | -5.0 to 0 sec | 2 | On, Off, or Engaged | N/A | On, Off, or Engaged. | If recorded | 2
| Steering input | UNECE | -5.0 to 0 sec | 2 | -250 deg CW to + 250 deg CCW. | ±5% | ±1%. | If recorded | 2
| Safety belt status, right front passenger (buckled, not buckled). | UNECE | -1.0 sec | N/A | On or Off | N/A | On or Off. | If recorded | 2
| Frontal air bag suppression switch status, right front passenger (on, off, or auto). | UNECE | -1.0 sec | N/A | On, Off, or Auto | N/A | On, Off, or Auto. | If recorded | 2
| Frontal air bag deployment, time to nth stage, driver4. | UNECE | Event | N/A | 0 to 250 ms | ±2 ms | 1 ms. | If equipped with a driver’s frontal air bag with a multi-stage inflator. | 3
| Frontal air bag deployment, time to nth stage, front passenger[8]. | UNECE | Event | N/A | 0 to 250 ms | ±2 ms | 1 ms. | If equipped with a right front passenger’s frontal air bag with a multi-stage inflator. | 3
| Frontal air bag deployment, nth stage disposal, driver, Y/N (whether the nth stage deployment was for occupant restraint or propellant disposal purposes). | UNECE | Event | N/A | Yes or No | N/A | Yes or No. | If recorded | 2
| Frontal air bag deployment, nth stage disposal, front passenger, Y/N (whether the nth stage deployment was for occupant restraint or propellant disposal purposes). | UNECE | Event | N/A | Yes or No | N/A | Yes or No. | If recorded | 2
| Side air bag deployment, time to deploy, driver. | UNECE | Event | N/A | 0 to 250 ms | ±2 ms | 1 ms. | If recorded | 2
| Side air bag deployment, time to deploy, front passenger. | UNECE | Event | N/A | 0 to 250 ms | ±2 ms | 1 ms. | If recorded | 2
| Side curtain/tube air bag deployment, time to deploy, driver side. | UNECE | Event | N/A | 0 to 250 ms | ±2 ms | 1 ms. | If recorded | 2
| Side curtain/tube air bag deployment, time to deploy, passenger side. | UNECE | Event | N/A | 0 to 250 ms | ±2 ms | 1 ms. | If recorded | 2
| Pretensioner deployment, time to fire, driver. | UNECE | Event | N/A | 0 to 250 ms | ±2 ms | 1 ms. | If recorded | 2
| Pretensioner deployment, time to fire, front passenger. | UNECE | Event | N/A | 0 to 250 ms | ±2 ms | 1 ms. | If recorded | 2
| Seat track position switch, foremost, status, driver. | UNECE | -1.0 sec | N/A | Yes or No | N/A | Yes or No. | If recorded | 2
| Seat track position switch, foremost, status, front passenger. | UNECE | -1.0 sec | N/A | Yes or No | N/A | Yes or No. | If recorded | 2
| Occupant size classification, driver | UNECE | -1.0 sec | N/A | 5th percentile female or larger. | N/A | Yes or No. | If recorded | 2
| Occupant size classification, front passenger. | UNECE | -1.0 sec | N/A | Child | N/A | Yes or No. | If recorded | 2
| Occupant position classification, driver. | UNECE | -1.0 sec | N/A | Out of position | N/A | Yes or No. | If recorded | 2
| Occupant position classification, front passenger. | UNECE | -1.0 sec | N/A | Out of position | N/A | Yes or No. | If recorded | 2
| Delta-V, longitudinal | NHTSA | 0 - 250 ms or 0 to End of Event Time plus 30 ms, whichever is shorter | 100 | -100 km/h to + 100 km/h. | ±5% | 1 km/h. | Mandatory | 1
| Maximum delta-V, longitudinal | NHTSA | 0 - 300 ms or 0 to End of Event Time plus 30 ms, whichever is shorter | N/A | -100 km/h to + 100 km/h. | ±5% | 1 km/h. | Mandatory | 1
| Time, maximum delta-V | NHTSA | 0 - 300 ms or 0 to End of Event Time plus 30 ms, whichever is shorter | N/A | 0 - 300 ms | ±3 ms | 2.5 ms. | Mandatory | 1
| Speed, vehicle indicated | NHTSA | -5.0 to 0 sec | 2 | -200 km/h to 200 km/h | ±1 km/h | 1 km/h. | Mandatory | 1
| Engine throttle, % full (or accelerator pedal, % full) | NHTSA | -5.0 to 0 sec | 2 | 0 to 100% | ±5% | 1% | Mandatory | 1
| Service brake, on/off | NHTSA | -5.0 to 0 sec | 2 | On or Off | N/A | N/A | Mandatory | 1
| Ignition cycle, crash | NHTSA | -1.0 sec | N/A | 0 to 60,000 | ±1 cycle | 1 cycle. | Mandatory | 1
| Ignition cycle, download | NHTSA | At time of download [3] | N/A | 0 to 60,000 | ±1 cycle | 1 cycle. | Mandatory | 1
| Safety belt status, driver | NHTSA | -1.0 sec | N/A | On or Off | N/A | On or Off. | Mandatory | 1
| Frontal air bag warning lamp, on/off[4] | NHTSA | -1.0 sec | N/A | On or Off | N/A | On or Off. | Mandatory | 1
| Frontal air bag deployment DRIVER, time to deploy, in the case of a single stage air bag, or time to first stage deployment, in the case of a multi-stage air bag, driver. | NHTSA | Event | N/A | 0 to 250 ms | ±2ms | 1 ms. | Mandatory | 1
| Frontal air bag deployment FRONT PAX, time to deploy, in the case of a single stage air bag, or time to first stage deployment, in the case of a multi-stage air bag, front passenger. | NHTSA | Event | N/A | 0 to 250 ms | ±2 ms | 1 ms. | Mandatory | 1
| Multi-event, number of event | NHTSA | Event | N/A | 1 or 2 | N/A | 1 or 2. | Mandatory | 1
| Time from event 1 to 2 | NHTSA | As needed | N/A | 0 to 5.0 sec | 0.1 sec | 0.1 sec | Mandatory | 1
| Complete file recorded (yes, no) | NHTSA | Following other data | N/A | Yes or No | N/A | Yes or No. | Mandatory | 1
1 | Lateral acceleration | NHTSA | 0–250 ms | 500 | ±50g | ±5% | 0.01 g | If recorded[5] | 2
2 | Longitudinal acceleration | NHTSA | 0–250 ms | 500 | ±50g | ±5% | 0.01 g | If recorded | 2
3 | Normal acceleration | NHTSA | 0–250 ms | 500 | ±50g | ±5% | 0.01 g | If recorded | 2
4 | Delta-V, lateral | NHTSA | 0–250 ms or 0 to End of Event Time plus 30 ms, whichever is shorter | 100 | -100 km/h to + 100 km/h. | ±5% | 1 km/h. | If recorded | 2
5 | Maximum delta-V, lateral | NHTSA | 0–300 ms or 0 to End of Event Time plus 30 ms, whichever is shorter. | N/A | -100 km/h to + 100 km/h. | ±5% | 1 km/h. | If recorded | 2
2
6 | Time maximum delta-V, lateral | NHTSA | 0–300 ms or 0 to End of Event Time plus 30 ms, whichever is shorter. | N/A | 0–300 ms | ±3 ms | 2.5 ms. | If recorded | 2
2
7 | Time for maximum delta-V, resultant. | NHTSA | 0–300 ms or 0 to End of Event Time plus 30 ms, whichever is shorter. | N/A | 0–300 ms | ±3 ms | 2.5 ms. | If recorded | 2
2
8 | Engine rpm | NHTSA | -5.0 to 0 sec | 2 | 0 to 10,000 rpm | ±100 rpm[6] | 100 rpm. | If recorded | 2
9 | Vehicle roll angle | NHTSA | -1.0 up to 5.0 sec[7] | 10 | from -1080 deg to + 1080 deg. | ±10° | 10° | If recorded | 2
10 | ABS activity (engaged, non-engaged). | NHTSA | -5.0 to 0 sec | 2 | On or Off | N/A | On or Off. | If recorded | 2
11 | Stability control (on, off, or engaged). | NHTSA | -5.0 to 0 sec | 2 | On, Off, or Engaged | N/A | On, Off, or Engaged. | If recorded | 2
12 | Steering wheel angle | NHTSA | -5.0 to 0 sec | 2 | from -250° to +250° | ±5° | 5° | If recorded | 2
13 | Safety belt status, right front passenger (buckled, not buckled). | NHTSA | -1.0 sec | N/A | On or Off | N/A | On or Off. | If recorded | 2
14 | Frontal air bag suppression switch status, right front passenger (on, off, or auto). | NHTSA | -1.0 sec | N/A | On, Off | N/A | On, Off | If recorded | 2
15 | Frontal air bag deployment, time to nth stage, driver4. | NHTSA | Event | N/A | 0 to 250 ms | ±2 ms | 1 ms. | If equipped with a driver’s frontal air bag with a multi-stage inflator. | 3
16 | Frontal air bag deployment, time to nth stage, front passenger[8]. | NHTSA | Event | N/A | 0 to 250 ms | ±2 ms | 1 ms. | If equipped with a right front passenger’s frontal air bag with a multi-stage inflator. | 3
17 | Frontal air bag deployment, nth stage disposal, driver, Y/N (whether the nth stage deployment was for occupant restraint or propellant disposal purposes). | NHTSA | Event | N/A | Yes or No | N/A | Yes or No. | If recorded | 2
18 | Frontal air bag deployment, nth stage disposal, front passenger, Y/N (whether the nth stage deployment was for occupant restraint or propellant disposal purposes). | NHTSA | Event | N/A | Yes or No | N/A | Yes or No. | If recorded | 2
19 | Side air bag deployment, time to deploy, driver. | NHTSA | Event | N/A | 0 to 250 ms | ±2 ms | 1 ms. | If recorded | 2
20 | Side air bag deployment, time to deploy, front passenger. | NHTSA | Event | N/A | 0 to 250 ms | ±2 ms | 1 ms. | If recorded | 2
21 | Side curtain/tube air bag deployment, time to deploy, driver side. | NHTSA | Event | N/A | 0 to 250 ms | ±2 ms | 1 ms. | If recorded | 2
22 | Side curtain/tube air bag deployment, time to deploy, passenger side. | NHTSA | Event | N/A | 0 to 250 ms | ±2 ms | 1 ms. | If recorded | 2
23 | Pretensioner deployment, time to fire, driver. | NHTSA | Event | N/A | 0 to 250 ms | ±2 ms | 1 ms. | If recorded | 2
24 | Pretensioner deployment, time to fire, front passenger. | NHTSA | Event | N/A | 0 to 250 ms | ±2 ms | 1 ms. | If recorded | 2
25 | Seat track position switch, foremost, status, driver. | NHTSA | -1.0 sec | N/A | Yes or No | N/A | Yes or No. | If recorded | 2
26 | Seat track position switch, foremost, status, front passenger. | NHTSA | -1.0 sec | N/A | Yes or No | N/A | Yes or No. | If recorded | 2
27 | Occupant size classification, driver | NHTSA | -1.0 sec | N/A | Yes or No | N/A | Yes or No. | If recorded | 2
28 | Occupant size classification, front passenger. | NHTSA | -1.0 sec | N/A | Yes or No | N/A | Yes or No. | If recorded | 2
29 | Occupant position classification, driver. | NHTSA | -1.0 sec | N/A | Yes or No | N/A | Yes or No. | If recorded | 2
30 | Occupant position classification, front passenger. | NHTSA | -1.0 sec | N/A | Yes or No | N/A | Yes or No. | If recorded | 2
| number of events | NHTSA | N/A | N/A | 2 | N/A | N/A | Mandatory | 1
| RETRIEVAL DURATION | NHTSA | N/A | N/A | 10 DAYS AFTER CRASH | N/A | N/A | Mandatory | 1
| activation of the system | DSSAD | continuous |  | The set of information involves: The occurrence flag; The Reason for the occurrence; Date (format: yyyy/mm/dd); Timestamp | Accuracy: +/- 1.0 s | Resolution: hh/mm/ss timezone
| deactivation of the system | DSSAD | continuous
| transition demand | DSSAD | continuous
| reduction or suppression of driver input | DSSAD | continuous
| start of emergency manoeuvre | DSSAD | continuous
| end of emergency manoeuvre | DSSAD | continuous
| EDR trigger input | DSSAD | continuous
| detected collision | DSSAD | continuous
| minimum risk manoeuvre engaged by the system | DSSAD | continuous
| severe ALKS failure | DSSAD | continuous
| severe vehicle failure | DSSAD | continuous
| beginning of front/side/rear impact event | ADS DATA LOGGER | the cumulative delta-V > 0.8 km/h within a 20 ms time period in the longitudinal direction or within a 5 ms time period in the lateral direction Or the first stage deployment of the protection device occurs.
| end of front/side/rear impact event | ADS DATA LOGGER
| duration of front/side/rear impact event | ADS DATA LOGGER
| beginning of pedestrian impact event | ADS DATA LOGGER
| end of pedestrian impact event | ADS DATA LOGGER
| duration of pedestrian impact event | ADS DATA LOGGER
| beginning of rollover event | ADS DATA LOGGER
| end of rollover event | ADS DATA LOGGER
| duration of rollover event | ADS DATA LOGGER
| time stamp of initial data record | ADS DATA LOGGER
| Environmental Input - Emergency Vehicle Warning Flag | ADS DATA LOGGER
| Environmental Input - Location Data - Latitude | ADS DATA LOGGER
| Environmental Input - Location Data - Longitude | ADS DATA LOGGER
| Environmental Input - Vehicle Heading | ADS DATA LOGGER
| Annotated Image | ADS DATA LOGGER
| Passenger-Initiated Emergency Stop (PES) (if equipped) | ADS DATA LOGGER
| ADS Action - ADS Requested Braking. | ADS DATA LOGGER
| ADS Action - ADS Requested Gear | ADS DATA LOGGER
| ADS Action - ADS Requested Lateral Vehicle Motion Control | ADS DATA LOGGER
| ADS Action - ADS Requested Longitudinal Vehicle Motion Control | ADS DATA LOGGER
| Record Complete Flag | ADS DATA LOGGER
| Record of the vehicle speed/time and acceleration profiles on longitudinal, lateral and vertical axis (by the EDR) | ADS DATA LOGGER
| temperature, humidity | ADS DATA LOGGER
| ADS Action – ADS Requested Gear (from SAE J3197) | AVSC00004202009 | from -5.0 sec to Time Zero | 4 | N/A | N/A | manufacturer |  | 1 | From SAE J3197. The transmission gear commanded by the ADS
| ADS Action – ADS Requested Hazard Flasher | AVSC00004202009 | from -5.0 sec to Time Zero | 2 | N/A | N/A | Yes or No. |  | 2 | Flag indicating whether the ADS has requested that the hazard lights be turned on; consistent with J1698-1
| ADS Action – ADS Requested Headlights | AVSC00004202009 | from -5.0 sec to Time Zero | 2 | N/A | N/A | Yes or No. |  | 2 | Flag indicating whether the ADS has requested that the headlights be turned on
| ADS Action – ADS Requested Lateral Vehicle Motion Control (adapted from SAE J3197) | AVSC00004202009 | from -5.0 sec to Time Zero | 5 | manufacturer | manufacturer | manufacturer |  | 1 | Adapted from SAE J3197, replaces the original rate of lateral acceleration. As the technology may vary, the unit, resolution, range and accuracy are defined by the manufacturer. To account for missing steering wheel in lev 4-5 vehicles, this parameter accounts also for the angular position of the steering wheel as well as other lateral vehicle motion control data elements, including ADS Determined – Reference Vehicle Steering Position and Vehicle Indicated – Steering Position Actual data elements.
| ADS Action – ADS Requested Longitudinal Vehicle Motion Control (adapted from SAE J3197) | AVSC00004202009 | from -5.0 sec to Time Zero | 5 | manufacturer | manufacturer | manufacturer |  | 1 | Adapted from SAE J3197, this data element relates to longitudinal vehicle motion control data elements, including ADS Determined – Reference Vehicle Speed, Vehicle Indicated – Brake Delivered Effort, Vehicle Indicated – Powertrain Delivered Effort, and Vehicle Indicated – Speed elements.
| ADS Action – ADS Requested Pedestrian Communication Device | AVSC00004202009 | from -5.0 sec to Time Zero | 2 | manufacturer | manufacturer | manufacturer |  | 2 | If the ADS controls a device for communicating with pedestrians, this data element refers to the output of this device.
| ADS Action – ADS Requested Turn Signals | AVSC00004202009 | from -5.0 sec to Time Zero | 2 | N/A | N/A | left/right/none |  | 2 | Flag indicating whether the ADS has requested that the turn signals be turned on, it is the Vehicle Indicated – Turn Signal Status data element.
| ADS Determined – Reference Vehicle Speed (adapted from SAE J1698-1) | AVSC00004202009 | from -5.0 sec to Time Zero | 5 | from -200 km/h to +200 km/h | ±1 | 1 |  | 2 | Adapted from SAE J1698-1. If the ADS determines multiple speed values, these values may be recorded separately. This data element relates to other longitudinal vehicle motion control data elements, including ADS Action – ADS Requested Longitudinal Vehicle Motion Control, Vehicle Indicated – Brake Delivered Effort Actual, Vehicle Indicated – Powertrain Delivered Effort Actual, and Vehicle Indicated – Speed
| ADS Determined – Reference Vehicle Steering Position | AVSC00004202009 | from -5.0 sec to Time Zero | 5 | manufacturer | manufacturer | manufacturer |  | 2 | The vehicle reference steering angle as determined by the ADS. This data element relates to other lateral vehicle motion control data elements, including ADS Action – ADS Requested Lateral Vehicle Motion Control and Vehicle Indicated – Steering Position Actual.
| ADS Mode (adapted from SAE J1698-1) | AVSC00004202009 | from -5.0 sec to Time Zero | 2 | N/A | N/A | see side-note |  | 1 | Adapted from SAE J1698-1: DDT (nominal) – SAE J3016. DDT fallback (non-nominal) – SAE J3016. MRM is considered a subset of potential DDT fallback states and that the value of DDT fallback is recorded only if MRM is not currently underway. Request to intervene. Minimal risk maneuver (MRM) – not yet defined by SAE International. item manufacturer-specific and situationally-dependent. Minimal risk condition (MRC) – SAE J3016. Dis-engaged – The ADS is not engaged, this does not mean that the ADS is not able to operate. Not-operating – ADS is incapacitated.
| Failure Mitigation Strategy Activated (from SAE J1698-1) | AVSC00004202009 | from -5.0 sec to Time Zero | 2 | N/A | N/A | Yes or No. |  | 1 | As defined in SAE J1698-1 and SAE J3016. “ADS incapacitated” may be manufacturer dependent.
| Vehicle Indicated – Brake Delivered Effort Actual (adapted from SAE J1698-1) | AVSC00004202009 | from -5.0 sec to Time Zero | 5 | manufacturer | manufacturer | manufacturer |  | 1 | Adapted from SAE J1698-1. This data element aims at capturing the degree of deceleration effort undertaken by the vehicle. it depends from the vehicle architecture. This data element relates to ADS Requested Longitudinal Vehicle Motion Control, Reference Vehicle Speed and Powertrain Delivered Effort Actual and vehicle Speed data elements.
| Vehicle Indicated – Gear Position (from SAE J1698-1) | AVSC00004202009 | from -5.0 sec to Time Zero | 2 | N/A | N/A | driving park reverse neutral |  | 1 | From SAE J1698-1. This data element relates to ADS Requested Gear element.
| Vehicle Indicated – Hazard Flasher Status (from SAE J1698-1) | AVSC00004202009 | from -5.0 sec to Time Zero | 2 | N/A | N/A | Yes or No. |  | 1 | From J1698-1 Hazard Flasher Status, it refers to ADS Requested Hazard Flashers data element.
| Vehicle Indicated – Headlight Status (adapted from SAE J1698-1) | AVSC00004202009 | from -5.0 sec to Time Zero | 2 | N/A | N/A | Yes or No. |  | 1 | Adapted from J1698-1 Headlight Status and more demanding. It relates to ADS Requested Headlights data element.
| Vehicle Indicated – Powertrain Delivered Effort Actual (adapted from SAE J1698-1) | AVSC00004202009 | from -5.0 sec to Time Zero | 5 | manufacturer | manufacturer | manufacturer |  | 1 | Adapted from SAE J1698-1, it is intended to capture the degree of acceleration effort. May depend on vehicle architecture. it relates to other motion control data elements, such as ADS Requested Longitudinal Vehicle Motion Control, Reference Vehicle Speed, Brake Delivered effort Actual, and Vehicle Speed
| Vehicle Indicated – Steering Position Actual (adapted from SAE J1698-1) | AVSC00004202009 | from -5.0 sec to Time Zero | 5 | manufacturer | manufacturer | manufacturer |  | 1 | Adapted from SAE J1698-1 Steering Input. This data element is intended to identify changes to lateral motion control relative to other data elements in event analysis. In this case, the angle is measured at the point of actuation, rather than at the steering wheel in case no steering wheel exists. This data element relates to ADS Requested Lateral Vehicle Motion Control and Reference Vehicle Steering Position data.
| Vehicle Indicated – Speed (adapted from SAE J1698-1) | AVSC00004202009 | from -5.0 sec to Time Zero | 5 | from 0 to 200 | ±1 | 1 |  | 2 | Adapted from SAE J1698-1. The vehicle’s ground travel speed during vehicle operation. Vehicle speed may also be determined from other data elements, such as the vehicle location and time of day. This data element relates to other data elements, such as ADS Requested Longitudinal Vehicle Motion Control, Reference Vehicle Speed, Brake Delivered Effort Actual and Powertrain Delivered Effort
| Vehicle Indicated – Turn Signal Status (from SAE J1698-1) | AVSC00004202009 | from -5.0 sec to Time Zero | 2 | N/A | N/A | left/right/none |  | 2 | From SAE J1698-1, Turn Signal Status, relates to the ADS Requested Turn Signals data element.
| Salient Object(s) Detected – Classification | AVSC00004202009 | from -5.0 sec to Time Zero | 2 | N/A | N/A | N/A |  | 1 | Classification is a challenge; ADS developers and manufacturers should define what level of classification their system utilizes. Accuracy depends on a variety of factors and the system may misclassify and reclassify an object. For example: 1. Automobile, 2. Bicyclist, 3. Pedestrian, 4. Transit vehicle, 5. Truck, 6. Motorcycles and scooters, 7. Micromobility vehicles, 8. Wheelchairs/wheeled mobility assistance devices, 9. Emergency vehicles, and 10. Other vehicles (e.g., golf-carts, garbage trucks, postal vehicles, street sweepers, etc.)
| Salient Object(s) Detected – Identification Number (ID) | AVSC00004202009 | from -5.0 sec to Time Zero | 2 | N/A | N/A | N/A |  | 1 | The identification number (ID) is used to track data associated with the same object. Object salience is determined by the ADS. When the object temporarily leaves and then re-enters the ADS-DV’s field-of-view the ID changes. Objects within a group (pedestrians at crosswalk) may not be individually identified.
| Salient Object(s) Detected – Lane Delineation and Channelization | AVSC00004202009 | from -5.0 sec to Time Zero | 2 | N/A | N/A | N/A |  | 2 | This data element facilitates analysis of the ADS-determined drivable surface of the road. This data element includes white, yellow, and orange lines, dashed and solid lines, and temporary lane markers (e.g., cones, barriers). Lane delineation and channelization are combined into a single data element (the cones may give a different info than lane markings)
| Salient Object(s) Detected – Relative Position (from SAE J3197) | AVSC00004202009 | from -5.0 sec to Time Zero | 2 | manufacturer | manufacturer | manufacturer |  | 1 | From SAE J3197: Coordinates relative to the ADS-DV defined coordinate system (X, Y, Z; latitude, longitude).
| Salient Object(s) Detected – Relative Velocity (adapted from SAE J3197) | AVSC00004202009 | from -5.0 sec to Time Zero | 2 | manufacturer | manufacturer | manufacturer |  | 2 | Adapted from SAE J3197, which only includes heading. Heading and speed, expressed as a velocity vector, is recommended. The velocity vector is defined as the first derivative of position with respect to time of the object reference point. It is the derivative of the above element. Should be of sufficient resolution, range, and accuracy such that recorded events can be reconstructed and interpreted by a human observer.
| Salient Object(s) Detected – Traffic Control Device State (adapted from SAE J3197) | AVSC00004202009 | from -5.0 sec to Time Zero | 2 | N/A | N/A | N/A |  | 1 | Adapted from SAE J3197, implementation specific. The goal of this data element is to determine what the ADS determined to be the salient traffic control devices and their state (active/passive traffic control device signals, and others). The ADS may be tracking multiple traffic lights at one time. The traffic control device that pertains to ADS right of way will be flagged. Examples: stop sign, yield, signal state (red, yellow,green, turn arrows, not operational), pedestrian signals and temporary traffic control devices
| Salient Object(s) Detected – Vehicle Backup Light Status | AVSC00004202009 | from -5.0 sec to Time Zero | 2 | N/A | N/A | Yes or No. |  | 2 | Flag indicating whether a salient vehicle’s backup lights are activated.
| Salient Object(s) Detected – Vehicle Brake Lights Status | AVSC00004202009 | from -5.0 sec to Time Zero | 2 | N/A | N/A | Yes or No. |  | 2 | Flag indicating whether a salient vehicle’s brake lights are activated.
| Salient Object(s) Detected – Vehicle Emergency Light Status | AVSC00004202009 | from -5.0 sec to Time Zero | 2 | N/A | N/A | Yes or No. |  | 2 | Flag indicating that an emergency vehicle has been detected in an emergency mode
| Salient Object(s) Detected – Vehicle Hazard Flasher Status | AVSC00004202009 | from -5.0 sec to Time Zero | 2 | N/A | N/A | Yes or No. |  | 2 | Flag indicating whether a salient vehicle’s hazard lights are activated.
| Salient Object(s) Detected – Vehicle Turn Signal Status | AVSC00004202009 | from -5.0 sec to Time Zero | 2 | N/A | N/A | Yes or No. |  | 2 | Flag indicating whether a salient vehicle’s turn lights are activated.
| Salient Emergency Vehicle Warning(s) Detected (from SAE J3197) | AVSC00004202009 | from -5.0 sec to Time Zero | 2 | N/A | N/A | vision, sound, v2x … other |  | 2 | From SAE J3197. This flag indicates that an emergency vehicle has been detected in an emergency mode whose presence is relevant to performance of the DDT. In comparison Vehicle Emergency Light Status above, this data element is not associated with a specific detected object. This flag may be positive even if the emergency vehicle is occluded around the corner of a building and the sound of the siren is intercepted by the sensors.
| Visual Representation (adapted from SAE J3197) | AVSC00004202009 | from -5.0 sec to Time Zero | 4 | N/A | N/A | N/A |  | 2 | Adapted from SAE J3197. This data provides a reasonably human viewable image of the scene. Humans should be able to discern salient objects or traffic control devices, their positions and status and also data affected by resolution limitations. This collection is possibile through a number of mechanisms, such as cameras, LIDAR, radar, ultrasonic sensors ... A 360-degree field of view is recommended. Signal processing may be applied but the result might be different from the original image used by the ADS. Lighting and weather conditions may reduce the coverage of the viewable image. Visual representation are here used to assist event analysis, safety equipment performance, to identify lessons learned and to complement other ADS-DV data in producing more complete and objective facts about real-world collision events and circumstances leading up to the event.
| Other Sensor and Input Data | AVSC00004202009 | from -5.0 sec to Time Zero | manufacturer | manufacturer | manufacturer | manufacturer |  | 3 | ADS developers and manufacturers may choose to record other sensor data not utilized in Visual Representation, such as LIDAR, RADAR, camera data, and information communicated to the vehicle (traffic light status or work zone status via vehicle-to-everything (V2X) or cloud-based communication). ADS developers and manufacturers should describe: Signal processing, amplification or adjustments for atmospheric conditions, how poor lighting and weather conditions is treated, Positions and tracks for detected objects.
| ADS Relevant Health Status (adapted from SAE J1698-1) | AVSC00004202009 | from -5.0 sec to Time Zero | 2 | manufacturer | manufacturer | manufacturer |  | 2 | Adapted from SAE J1698-1, which includes operating or indicator status, relevant fault codes or other ADS fault indications
| Data Record Trigger Type (adapted from SAE J3197) | AVSC00004202009 | Time Zero | 1 | N/A | N/A | Deployment, Delta-V Threshold, Pedestrian Device, Rollover, ADS Perceived Collision, ADS Unable to Perform DDT |  | 1 | Adapted from SAE J3197, it describes the type of trigger associated with the event record, i.e., “ADS Perceived Collision” and “ADS Unable to Perform DDT.”
| Passenger-Initiated Emergency Trip Interruption Activation (adapted from SAE J3197) | AVSC00004202009 | from -5.0 sec to Time Zero | 2 | N/A | N/A | Yes or No. |  |  | see Passenger-Initiated Emergency Stop from J3197 for reference, if such system is equipped (could be a stage activation based system)
| Time of day (adapted from SAE J3197) | AVSC00004202009 | -5.0 sec to Time Zero | 1 | N/A | N/A | 1 |  | 1 | Adapted from SAE J3197, it combines 3 data elements (Hour, Minute, Second) with date and time of day. YYYY:MM:DD:HH:MM:SS
| Vehicle Location (adapted from SAE J3197) | AVSC00004202009 | from -5.0 sec to Time Zero | 2 | N/A | N/A | N/A |  | 1 | Adapted from SAE J3197, it combines Latitude, Longitude, and Heading into a single data element
| Vehicle Identification Number (VIN) (from SAE J1698-1) | AVSC00004202009 | from -5.0 sec to Time Zero | 1 | N/A | N/A | N/A |  | 1 | From SAE J1698-1. Full VIN.
Data recorded after time zero may be of value to event analysis for certain collision types. Recording data past time zero is recommended if possible (if the vehicle sensors are able to do that and their measure capability is not affected/altered by the event)
In order for data to be utilized there should be a method for synchronizing the event recorded by multiple Electronic Control Units (ECUs). Data synchronization may utilize Zero from the EDR, global clock, etc. Data of the same event recorded by multiple ECUs should also be correlatable, including data from EDR and ADS Data Logger.
Data collection performance may differ between a fully-functioning vehicle and a vehicle that is operating in a degraded mode which may have lost certain capabilities (data capture, processing, and storage). This is a challenging task and ADS developers and manufacturers may be building top performance vehicle architectures.
Data elements are prioritized in order to record as much useful data as possible for event analysis and accommodate situations where not all prioritized data can be recorded in order to determine what the ADS thought was important and how the ADS acted. Methods for buffering and writing data should consider trade-offs between the size, write time, and value to event analysis for each record. The approach to prioritizing data elements may vary depending on the operational design domain and use case and may be determined by the manufacturer.
EDR functionality is generally implemented in the airbag control unit. The regulation “49 CFR Part 563” applies only to the vehicle categories M1 and N1. As a result, heavy trucks, buses, motorcycles, agricultural and forestry vehicles, trailers or special purpose vehicles are not required to be equipped with an EDR.
an accident analyst must be able to retrieve the data of an EDR without the support of the vehicle manufacturer using a “commercially available tool/device”
many accidents involving pedestrians and cyclists in particular, are not recognized as significant events for data storage activation because of insufficient trigger criteria
manufacturers are increasingly being requested by the courts to provide this data. It can be assumed that this procedure will continue to increase with the increasing market penetration of (partially) automated vehicles, with a corresponding workload for the manufacturers. In addition, it can already be seen that external data sources such as smartphone data, data from dashboard and surveillance cameras and data from intelligent infrastructure are increasingly being introduced into court proceedings. This will lead to a real data chaos with partly contradictory data sources. If no standardized database is available, lengthy and cost-intensive court proceedings will be the result, in which not all accidents can be clarified completely and residual doubts will probably remain. this has the potential to undermine the acceptance or trust in this technology
the informal working group AHEAD (Aggregated Homologation proposal for Event data recorder for Automated Driving) was founded in order to push ahead with the standardization of the database needed for a future EDR. The objective is to record only as few data as necessary in order to be able to clarify all accidents reliably and without residual doubt. The principle of data minimization and data protection was given the highest priority by AHEAD. AHEAD focused especially on data elements related to ADAS / HAD / AD, V2X communication, electromobility and cyber security, as these have not been sufficiently considered in previous EDR concepts.
It is becoming obvious that the storage of system videos within an EDR concept is regarded critically by many stakeholders: data protection reasons are cited for both outdoor videos (uninvolved persons or vehicles) and Interior videos (privacy of the occupants)
system videos in combination with corresponding object data are an absolute prerequisite for accident reconstruction. It is important to note that optical effects such as lens distortion and other special characteristics of the system cameras used must be taken into account in order to avoid incorrect impressions and it is not a trivial aspect
In addition, if these reconstructed accidents were fed as quickly as possible into an anonymous accident database, manufacturers would be able to learn from accidents involving not only their own vehicles but from all relevant accidents. Specifically, a particular accident scenario - that was difficult for a competitor’s system to recognize - can be also difficult for the manufacturers. finally, false learnings of AI which could potentially affect a whole fleet of a manufacturer can be found promplty by another manufacturer
The data generated during an event is first recorded in an EDR, then automatically transmitted to a data trustee via a secure data connection and an over-the-air. so that the data is secured. Once the data is fully, authentically and with integrity received by the data trustee, it could also be physically deleted from the vehicle memory.
Real Time Monitoring (RTM) for electric vehicles - as prescribed in China - offers new possibilities to check the complex sensor systems for malfunctions and correct calibration independently of the vehicle system. An over-the-air solution via a data trustee also has the advantage of simple data handling by authorized accident analysts or experts as they easily could access the data in a web-based solution. In combination with a state-of-the-art accident reconstruction, including a very precise 3D accident site measurement with the exhaustion of all digital forensic possibilities, it also would be feasible to reconstruct a very accurate, virtual scenario of the accident in an open scenario format to be stored in a scenario accident database, which could be accessed by all interested stakeholders. As a result, three essential are addressed: legal certainty and data privacy are guaranteed; effective accident analysis and trust is enhanced; anonymous accident scenario database is a value to a large number of stakeholders.
the DSSAD uses flags with time and location info to report whether the automated driving function or the driver is in charge of the driving task. Time and location stamps are added when the driver is requested to take over, when the system is deactivated or taken over by the driver, when minimum risk or emergency manoeuvres are initiated or in the event of system errors. If an accident or traffic violation occurs during the transition sequence or when the system is deactivated, the assessment of the liability issue may depend on various factors. Not all questions concerning the storage device are covered by the UN-ECE technical regulation. European and national legislators will have to regulate the precise design of the storage location and detailed questions of access authorization through their own regulations.
Detection of the vehicle environment in 360° by environment detection sensors, cameras and other environment detection sensors (e.g. radar, LIDAR)
Detection of driver position and activity by camera and other sensors inside the vehicle (microsleep, sudden health cause, ring of the phone, the driver was doing something else)
Detection of driving data and crash data
For automated vehicles, AHEAD recommends data recording from 30 s before to 10 s after the collision, in order to assure the record of the entire take-over/transfer process in the EDR-AV
speed
vehicle status
steering
acceleration/braking
distance detected from the identified object obstacle over time (frontal - lateral)
updates over the air correctly received and installed report with report of vehicle self check functionality after update with full pass scores
Only if accidents involving automated driving can be evaluated beyond doubt and manipulation-proof, the systems will be accepted by society. By using anonymized EDR data in accident research, the systems can be continuously improved and thus the highest possible safety potential can be expected. A Car Data Trust Center, to which data is automatically transferred over-the-air and which is operated by a neutral or authority body, also contributes to this. This neutral body supports the periodic technical vehicle inspection to verify safety- and-security-relevant functionality and also favors the determination of weakness in software and systems by treating anonymised data.

## proposta UNIBO
controllare le colonne D ed E source effettiva e device che effettivamente registra. Edr e non EDR AD. Gli item proposti da noi mettiamo UNIBO e lasciamo vuota la colonna D. relazione di accompagnamento con spiegazione delle voci UNIBO e il perché della divisione in sottocategorie (SINTETICA) (in use monitoring, riferimenti, divisioni, integrazioni, eventi monitorati, questioni ancora aperte tra cui ricerca di letteratura su invecchiamento dei sensori e delle performance dei veicoli). interazione veicolo ad - umano
VEHICLE REFERENCE
Data element | Vectorial [YES/NO] | device | source | trigger EDR | DSSAD ACTION | Recording interval/time[1] (relative to time zero) | Data sample rate (samples/sec) | Range | Accuracy[2] | Resolution | PRIORITY | operation setting / purpose | definition
Time of day | NO | ADS DATA LOG - EDR AD - DSSAD | SAE J3197 | Change in vehicle velocity along a relative axis of more than 5 km/h within a 100 ms or less interval OR 1st-stage deployment of the protection device | Only when required by EDR AD /ADS DATA LOGGER and for relevant information, to avoid data overwriting | -20.0 sec to +10.0 sec | 5 | N/A | N/A | 1 sec | 1 |  | YYYY:MM:DD:HH:MM:SS
Vehicle Location | NO | ADS DATA LOG - EDR AD - DSSAD | SAE J3197 |  |  | -20.0 sec to +10.0 sec | 5 | N/A | N/A | 10-3 | 1 |  | Latitude, Longitude, and Heading
Vehicle Identification Number (VIN) | NO | ADS DATA LOG - EDR AD - DSSAD | SAE J1698-1 |  |  | -5.0 sec to Time Zero | 1 | N/A | N/A | N/A | 1 |  | It is the Vehicle Identification Number (VIN), assigned by the vehicle manufacturer.
Vehicle roll angle | NO | EDR AD |  |  |  | -20.0 sec to +10.0 sec | 400 | -90° to +90° | ±10% | 10 deg. | 1 |  | It is the angle between the vehicle’s x-axis and the ground plane. It reflects the way the vehicle behaves in the event of a turn
Vehicle yaw angle | NO | EDR AD |  |  |  | -20.0 sec to +10.0 sec | 400 | 0° to 360° | ±10% | 400 Hz | 1 |  | It is the angle between the vehicle’s z-axis and the ground plane. It reflects the behaviour of the vehicle during steering or dynamic effects induced by the road status (cracks, holes) and road adherence (under/oversteer).
Vehicle pitch angle | NO | EDR AD |  |  |  | -20.0 sec to +10.0 sec | 400 | -90° to +90° | ±10% | 400 Hz | 1 |  | It is the angle between the vehicle’s y-axis and the ground plane. It reflects the way the vehicle behaves in the event of a heavy brake/acceleration.
Vehicle drive mode | NO | EDR AD - DSSAD | UNECE - SAE |  |  | -20.0 sec to +10.0 sec | 10 | manufacturer (e.g.: Park, Reverse, Neutral, pilot Drive, AD drive) | N/A | N/A | 1 |  | It is the status of the vehicle’s powertrain setting.
VEHICLE MOTION
Data element | Vectorial [YES/NO] | device | source | trigger EDR | DSSAD ACTION | Recording interval/time[1] (relative to time zero) | Data sample rate (samples/sec) | Range | Accuracy[2] | Resolution | PRIORITY | operation setting / purpose | definition
Delta-V | YES | EDR AD | UNECE | Change in vehicle velocity along a relative axis of more than 5 km/h within a 100 ms or less interval OR 1st-stage deployment of the protection device | Only when required by EDR AD /ADS DATA LOGGER and for relevant information, to avoid data overwriting | -20 sec to +10 sec | 100 | -100 km/h to + 100 km/h. | ± 1% | 0.5 km/h | 1 |  | It is the change in velocity, along a reference axis.
Maximum delta-V | YES | EDR AD | UNECE |  |  | -20 sec to +10 sec | N/A | -100 km/h to + 100 km/h. | ± 1% | 0.5 km/h | 1 |  | It is the maximum magnitude of the recorded delta-V during the event.
Time, maximum delta-V | YES | EDR AD | UNECE |  |  | -20 sec to +10 sec | N/A | N/A | ±3 ms | 1 sec | 2 |  | It indicates how much time has passed before the maximum magnitude of the recorded delta-V during the event took place.
Speed, vehicle indicated | YES | EDR AD - DSSAD | UNECE |  |  | -20 sec to +10 sec | 100 | -200 km/h to + 200 km/h | ± 1% | 0.5 km/h | 2 |  | It is the vehicle ground travel speed indicated by a manufacturer-designated subsystem during vehicle operation
Acceleration | YES | EDR AD | UNECE |  |  | -20 sec to +10 sec | 100 | -10G to + 10G | ± 1% | 0.1 m/s2 | 2 |  | It is the time rate of change of ground travel speed.
Angular speed | YES | EDR AD - DSSAD |  |  |  | -20 sec to +10 sec | 100 | manufacturer | ± 0.5 rad/sec | ± 0.5 rad/sec | 2 |  | It is the angular displacement with reference to time
Angular acceleration | YES | EDR AD |  |  |  | -20 sec to +10 sec | 100 | manufacturer | ± 0.5 rad/sec2 | ± 0.5 rad/sec2 | 2 |  | It is the time rate of change of angular velocity in radians per second squared. An increase in counter-clockwise rotation or decrease in clockwise rotation is positive by convention.
Engine rpm | NO | EDR AD - DSSAD | UNECE |  |  | -10.0 to +5.0 sec | 10 | 0 to 18,000 rpm | ±100 rpm[6] | 100 rpm | 2 |  | It is the rate of rotation of the rear drive motor. The maximum value is 17,900 rpm. The resolution is to the nearest 1 rpm. Positive RPM values indicate that the vehicle motor is rotating negatively about the vehicle’s lateral (y) axis, which provides forward motive force.
Propulsion Source Torque | NO | EDR AD |  |  |  | -10.0 to +5.0 sec | 10 |  |  |  | 2 |  | Torque value at the propulsion source output shaft.
Steering wheel angle | NO | EDR AD | UNECE |  |  | -10.0 to +5.0 sec | 10 | -30° to +30° | ± 2% | 1° | 1 |  | It is defined as the angle between the front of the vehicle and the steered wheel direction
Engine throttle, % full (or accelerator pedal, % full) | NO | EDR AD | UNECE |  |  | -10.0 to +5.0 sec | 10 | 0 to 100% | ±5% | 1% | 1
Brake Pedal Position | NO | EDR AD |  |  |  | -10.0 to +5.0 sec | 10 | 0 to 100 % | ± 5 % of the full range | 5 | 1
Brake System Internal Pressure | NO | EDR AD |  |  |  | -10.0 to +5.0 sec | 10 | 0 to 10,000 kPa | ± 5 % | 100 kPa | 2 |  | Indicator of applied brake (master cylinder side).
Tyre Pressure | NO | EDR AD |  |  |  | -10.0 to +5.0 sec | 2 | manufacturer | manufacturer | manufacturer | 3
EXTERNAL SETTING - ENVIRONMENT AND SENSORS
Data element | Vectorial [YES/NO] | device | source | trigger EDR | DSSAD ACTION | Recording interval/time[1] (relative to time zero) | Data sample rate (samples/sec) | Range | Accuracy[2] | Resolution | PRIORITY | operation setting / purpose | definition
Temperature, Humidity | NO | EDR AD - ADS DATA LOGGER |  | Change in vehicle velocity along a relative axis of more than 5 km/h within a 100 ms or less interval OR 1st-stage deployment of the protection device | Only when required by EDR AD /ADS DATA LOGGER and for relevant information, to avoid data overwriting | [5 empty] | 1
Salient Object(s) Detected – Classification | NO | EDR AD - ADS DATA LOGGER | AVSC00004202009 |  |  | -10.0 to +5.0 sec | 2 | N/A | N/A | N/A | 1 |  | For example: 1. Automobile, 2. Bicyclist, 3. Pedestrian, 4. Transit vehicle, 5. Truck, 6. Motorcycles and scooters, 7. Micromobility vehicles, 8. Wheelchairs/wheeled mobility assistance devices, 9. Emergency vehicles, and 10. Other vehicles (e.g., golf-carts, garbage trucks, postal vehicles, street sweepers, etc.)
Salient Object(s) Detected – Identification Number (ID) | NO | EDR AD - ADS DATA LOGGER | AVSC00004202009 |  |  | -10.0 to +5.0 sec | 2 | N/A | N/A | N/A | 1 |  | The identification number (ID) is used to track data associated with the same object, BUT when the object temporarily leaves and then re-enters the ADS-DV’s field-of-view the ID changes. Objects within a group (pedestrians at crosswalk) may not be individually identified.
Salient Object(s) Detected – Lane Delineation and Channelization | NO | EDR AD - ADS DATA LOGGER | AVSC00004202009 |  |  | -10.0 to +5.0 sec | 2 | N/A | N/A | N/A | 1 |  | This data element facilitates analysis of the ADS-determined drivable surface of the road. This data element includes white, yellow, and orange lines, dashed and solid lines, and temporary lane markers (e.g., cones, barriers). Lane delineation and channelization are combined into a single data element (the cones may give a different info than lane markings)
Salient Object(s) Detected – Relative Position (from SAE J3197) | NO | EDR AD - ADS DATA LOGGER | AVSC00004202009 |  |  | -10.0 to +5.0 sec | 2 | manufacturer | manufacturer | manufacturer | 1 |  | Coordinates of the salient objects relative to the ADS-DV defined coordinate system (X, Y, Z; latitude, longitude).
Salient Object(s) Detected – Relative Velocity (adapted from SAE J3197) | YES | EDR AD - ADS DATA LOGGER | AVSC00004202009 |  |  | -10.0 to +5.0 sec | 2 | manufacturer | manufacturer | manufacturer | 1 |  | The velocity vector is the first derivative of position with respect to time of the object reference point. It should be of sufficient resolution, range, and accuracy such that recorded events can be reconstructed and interpreted by a human observer.
Salient Object(s) Detected – Traffic Control Device State (adapted from SAE J3197) | NO | EDR AD - ADS DATA LOGGER | AVSC00004202009 |  |  | -10.0 to +5.0 sec | 2 | N/A | N/A | N/A | 1 |  | Adapted from SAE J3197, implementation specific. The goal of this data element is to determine what the ADS determined to be the salient traffic control devices and their state (active/passive traffic control device signals, and others). The ADS may be tracking multiple traffic lights at one time. The traffic control device that pertains to ADS right of way will be flagged. Examples: stop sign, yield, signal state (red, yellow,green, turn arrows, not operational), pedestrian signals and temporary traffic control devices
Salient Object(s) Detected – Vehicle Backup Light Status | NO | EDR AD - ADS DATA LOGGER | AVSC00004202009 |  |  | -10.0 to +5.0 sec | 2 | N/A | N/A | Yes or No. | 1 | flag
Salient Object(s) Detected – Vehicle Brake Lights Status | NO | EDR AD - ADS DATA LOGGER | AVSC00004202009 |  |  | -10.0 to +5.0 sec | 2 | N/A | N/A | Yes or No. | 1 | flag
Salient Object(s) Detected – Vehicle Emergency Light Status | NO | EDR AD - ADS DATA LOGGER | AVSC00004202009 |  |  | -10.0 to +5.0 sec | 2 | N/A | N/A | Yes or No. | 1 | flag
Salient Object(s) Detected – Vehicle Hazard Flasher Status | NO | EDR AD - ADS DATA LOGGER | AVSC00004202009 |  |  | -10.0 to +5.0 sec | 2 | N/A | N/A | Yes or No. | 1 | flag
Salient Object(s) Detected – Vehicle Turn Signal Status | NO | EDR AD - ADS DATA LOGGER | AVSC00004202009 |  |  | -10.0 to +5.0 sec | 2 | N/A | N/A | Yes or No. | 1 | flag
Salient Emergency Vehicle Warning(s) Detected (from SAE J3197) | NO | EDR AD - ADS DATA LOGGER | AVSC00004202009 |  |  | -10.0 to +5.0 sec | 2 | N/A | N/A | vision, sound, v2x … other | 1 |  | When an emergency vehicle - whose presence is relevant to the performance of the DDT - has been detected either visually or by sensors
Other Sensor and Input Data | NO | EDR AD - ADS DATA LOGGER | AVSC00004202009 |  |  | -10.0 to +5.0 sec | manufacturer | manufacturer | manufacturer | manufacturer | 1 |  | ADS developers and manufacturers may choose to record other sensor data not utilized in Visual Representation, such as LIDAR, RADAR, camera data, and information communicated to the vehicle (traffic light status or work zone status via vehicle-to-everything (V2X) or cloud-based communication). ADS developers and manufacturers should describe: Signal processing, amplification or adjustments for atmospheric conditions, how poor lighting and weather conditions is treated, Positions and tracks for detected objects.
INTERNAL SETTING - ENVIRONMENT
Data element | Vectorial [YES/NO] | device | source | trigger EDR | DSSAD ACTION | Recording interval/time[1] (relative to time zero) | Data sample rate (samples/sec) | Range | Accuracy[2] | Resolution | PRIORITY | operation setting / purpose | definition
Advanced Driver Distraction Warning Status | NO | EDR AD |  | Change in vehicle velocity along a relative axis of more than 5 km/h within a 100 ms or less interval OR 1st-stage deployment of the protection device | Only when required by EDR AD /ADS DATA LOGGER and for relevant information, to avoid data overwriting | -10.0 to +5.0 sec | 1 | On, Off, Faulted, Warning | N/A | N/A | 2 |  | Operating status of the Advanced Driver Distraction Warning system.
Driver Drowsiness and Attention Warning Status | NO | EDR AD |  |  |  | -10.0 to +5.0 sec | 1 | On, Off, Faulted, Warning | N/A | N/A | 2 |  | Operating status of the Driver Drowsiness and Attention Warning system.
Alcohol Interlock Status | NO | EDR AD |  |  |  | -10.0 to +5.0 sec | 1 | Off, Faulted, Pass or Fail | N/A | N/A | 2 |  | Operating status of the Alcohol Interlock system
Advanced driver distraction, drowsiness and attention verification system | NO | DSSAD |  |  |  | manufacturer | manufactuter | Fail/Pass | manufactuter | manufactuter | 1 | the manufacturer has to ensure that AD system keeps the driver aware of the DDT on a random basis.
INTERNAL SETTING - SENSORS
Data element | Vectorial [YES/NO] | device | source | trigger EDR | DSSAD ACTION | Recording interval/time[1] (relative to time zero) | Data sample rate (samples/sec) | Range | Accuracy[2] | Resolution | PRIORITY | operation setting / purpose | definition
Advanced Emenrgency Braking System status | NO | ADS DATA LOGGER |  |  | Only when required by EDR AD /ADS DATA LOGGER and for relevant information, to avoid data overwriting | -10.0 to +5.0 sec | 10 | Actively Warning, Actively Engaged, Faulted, Off, Not Active, or Driver Override | N/A | N/A | 2 | ADAS status monitoring
Multi collision brake | NO | ADS DATA LOGGER |  |  |  | -10.0 to +5.0 sec | 10 | On, Off, Faulted, Warning | N/A | N/A | 2 | ADAS status monitoring
Rear Advanced Emergency Braking System Status | NO | ADS DATA LOGGER |  |  |  | -10.0 to +5.0 sec | 10 | Actively Warning, Actively Engaged, Faulted, Off, Not Active, or Driver Override | N/A | N/A | 2 | ADAS status monitoring
Service brake / Parkin brake Status | NO | EDR AD | UNECE | Change in vehicle velocity along a relative axis of more than 5 km/h within a 100 ms or less interval OR 1st-stage deployment of the protection device |  | -10.0 to +5.0 sec | 10 | On or Off | N/A | N/A | 2
Brake [Failure] Warning Indicator Status | NO | EDR AD | UNECE |  |  | -10.0 to +5.0 sec | 10 | On, Off | N/A | N/A | 2
Occupant size classification, driver | NO | EDR AD | UNECE |  |  | -1.0 sec | 1 | Male/female/child - young adult/adult/elderly | N/A | Yes or No. | 2
Occupant size classification, front passenger. | NO | EDR AD | UNECE |  |  | -1.0 sec | 1 | Male/female/child - young adult/adult/elderly | N/A | Yes or No. | 2
Occupant position classification, driver. | NO | EDR AD | UNECE |  |  | -1.0 sec | 1 | IN/Out of position | N/A | Yes or No. | 2
Occupant position classification, front passenger. | NO | EDR AD | UNECE |  |  | -1.0 sec | 1 | IN/Out of position | N/A | Yes or No. | 2
Safety belt status, driver - front passenger(s) - other passenger(s) | NO | EDR AD | UNECE |  |  | -1.0 sec | 1 | Buckled or Not Buckled | N/A | N/A | 1 | it monitors the correct function of the safety belt system
Pretensioner deployment, driver - front passenger(s) - other passenger(s) | NO | EDR AD | UNECE |  |  | Event | 1 | 0 to 250 ms | ±2 ms | 1 ms. | 2 | it monitors the correct function of the safety belt system
Frontal air bag warning lamp, on/off[4] | NO | EDR AD | UNECE |  |  | -1.0 sec | 1 | On or Off | N/A | N/A | 1 | it monitors the correct function of the airbag systems
Frontal air bag deployment DRIVER, time to deploy. | NO | EDR AD | UNECE |  |  | Event | 1 | 0 to 250 ms | ±2ms | 1 ms. | 1 | it monitors the correct function of the airbag systems | Time to full deployment in the case of a single stage air bag; or time to first stage deployment in the case of a multi-stage air bag.
Frontal air bag deployment FRONT PAX(s), time to deploy | NO | EDR AD | UNECE |  |  | Event | 1 | 0 to 250 ms | ±2 ms | 1 ms. | 1 | it monitors the correct function of the airbag systems | Time to full deployment in the case of a single stage air bag; or time to first stage deployment in the case of a multi-stage air bag.
Frontal air bag suppression switch status, front pax(s). | NO | EDR AD | UNECE |  |  | -1.0 sec | 1 | On, Off, or Auto | N/A | N/A | 2 | it monitors the correct function of the airbag systems
Frontal air bag deployment, time to nth stage, driver - front pax(s) | NO | EDR AD | UNECE |  |  | Event | 1 | 0 to 250 ms | ±2 ms | 1 ms. | 3 | it monitors the correct function of the airbag systems | Time to full deployment in the case of multistage airbag
Side air bag deployment, time to deploy, driver - front pax(s) | NO | EDR AD | UNECE |  |  | Event | 1 | 0 to 250 ms | ±2 ms | 1 ms. | 2 | it monitors the correct function of the airbag systems
Side curtain/tube air bag deployment, time to deploy, driver - front pax(s) | NO | EDR AD | UNECE |  |  | Event | 1 | 0 to 250 ms | ±2 ms | 1 ms. | 2 | it monitors the correct function of the airbag systems
Seat track position switch, foremost, status, driver - front pax(s). | NO | EDR AD | UNECE |  |  | -1.0 sec | 1 | Yes or No | N/A | Yes or No. | 2 | it monitors the seat configuration
Horn / Main & Dip beam / Wiper status | NO | EDR AD |  |  |  | -10.0 to +5.0 sec | 1 | On, Off, Faulted | N/A | N/A | 3
Turn Indicator [switch] status | NO | EDR AD |  |  |  | -10.0 to +5.0 sec | 2 | Neutral, Left, Right | N/A | N/A | 3 |  | It is a device apt to signal the intention to change the vehicle direction by the driver
Hazard Indicator Status | NO | EDR AD |  |  |  | -10.0 to +5.0 sec | 2 | On or Off | N/A | N/A | 3
Advanced adaptive front headlight Status | NO | EDR AD |  |  |  | -10.0 to +5.0 sec | 2 | On, Off, or Faulted | N/A | N/A | 3
Warning Light/ Beacon Light | NO | EDR AD |  |  |  | -10.0 to +5.0 sec | 2 |  |  |  | 3
Tyre Pressure Monitoring System (TPMS) Warning Lamp Status | NO | EDR AD |  |  |  | -10.0 to +5.0 sec | 2 | On, Off | N/A | N/A | 3 |  | It is a system able to evaluate the inflation pressure of the tyres or their sudden variation over time and to transmit corresponding information
ABS activity | NO | EDR AD | UNECE |  |  | -10.0 to +5.0 sec | 10 | On or Off | N/A | N/A | 2
Stability control | NO | EDR AD | UNECE |  |  | -10.0 to +5.0 sec | 10 | On, Off, or Engaged | N/A | N/A | 2
Traction Control Status | NO | ADS DATA LOGGER |  |  |  | -10.0 to +5.0 sec | 10 | Actively controlling, Faulted, Commanded Off, or On but Not Controlling | N/A | N/A | 2 | ADAS status monitoring
Emergency Steering Function status | NO | ADS DATA LOGGER |  |  |  | -10.0 to +5.0 sec | 10 | Actively Controlling, Faulted, Commanded Off, On but Not Controlling, or Driver Override | N/A | N/A | 2 | ADAS status monitoring | It is a control function which can automatically detect a potential collision and automatically activate the vehicle steering system for a limited duration with the purpose of avoiding or mitigating a collision
Emergency Call System status | NO | ADS DATA LOGGER |  |  |  | Event | N/A | Call triggered, call not triggered, faulted | N/A | N/A | 2 | ADAS status monitoring | it is a system that is activated either by in-vehicle sensors or manually, which establishes an emergency audio channel between the occupants of the vehicle and an answering point, together with a set of crash-related data
Intelligent Speed Assistance (ISA) Status | NO | ADS DATA LOGGER |  |  |  | -10.0 to +5.0 sec | 10 | Actively Controlling, Actively Warning, Driver Override, Faulted, Commanded Off, On but Not Controlling or Warning | N/A | N/A | 2 | ADAS status monitoring
Intelligent Speed Assistance (ISA) road speed limit | NO | ADS DATA LOGGER |  |  |  | -10.0 to +5.0 sec | 10 | 0-130 km/h | N/A | 10 km/h | 2 | ADAS status monitoring | it is a system that determines the applicable speed limit and aids the driver in not exceeding it by providing feedback or limiting the vehicle speed.
Cruise Control System | NO | ADS DATA LOGGER |  |  |  | -10.0 to +5.0 sec | 10 | Actively Controlling, Faulted, Commanded Off, On but Not Controlling, or Driver Override | N/A | N/A | 2 | ADAS status monitoring | it is a manual activated tool that keeps the selected constant speed without any control over the vehicles sttering and braking system.
Adaptive Cruise Control Status (driving automation system level 1) | NO | ADS DATA LOGGER |  |  |  | -10.0 to +5.0 sec | 10 | Actively Controlling, Faulted, Commanded Off | N/A | N/A | 2 | ADAS status monitoring | it is a system that, when activated, exercises longitudinal control over the vehicle using sensors and automation, with the purpose of maintaining a set distance relative to other vehicles in front up to a set speed
Blind Spot Monitoring Status | NO | ADS DATA LOGGER |  |  |  | -10.0 to +5.0 sec | 10 | On, Off, Faulted, Warning left, Warning right | N/A | N/A | 2 | ADAS status monitoring
Lane Departure Warning Status | NO | ADS DATA LOGGER |  |  |  | -10.0 to +5.0 sec | 10 | On, Off, Faulted, Warning left/right, Intervention left/right | N/A | N/A | 2 | ADAS status monitoring | it is a system which warns the driver when an unintentional drift of the vehicle is perceived
Lane Keep Assist Status | NO | ADS DATA LOGGER |  |  |  | -10.0 to +5.0 sec | 10 | On, Off, Faulted, Warning left/right, Intervention left/right | N/A | N/A | 2 | ADAS status monitoring | it is a function which assists the driver in keeping the vehicle within the chosen lane, by influencing the lateral movement of the vehicle
Emergency Lane Keeping Status | NO | ADS DATA LOGGER |  |  |  | -10.0 to +5.0 sec | 10 | On, Off, Faulted, Intervention left/right | N/A | N/A | 2 | ADAS status monitoring | it assists the driver in keeping the vehicle safe with respect to the lane or road boundary, when a lane departure occurs or is about to occur and a collision might be imminent.
Lane Centering Assist | NO | ADS DATA LOGGER |  |  |  | -10.0 to +5.0 sec | 10 | On, Off, Engaged, Faulted, Driver Override | N/A | N/A | 2 | ADAS status monitoring
Forward Collision Warning Status | NO | ADS DATA LOGGER |  |  |  | -10.0 to +5.0 sec | 10 | On, Off, Faulted, Warning | N/A | N/A | 2 | ADAS status monitoring
Emergency Stop Signal Status | NO | ADS DATA LOGGER |  |  |  | -10.0 to +5.0 sec | 10 | On, Off, Faulted, Warning | N/A | N/A | 2 | ADAS status monitoring
Rear Cross-traffic Collision Warning Status | NO | ADS DATA LOGGER |  |  |  | -10.0 to +5.0 sec | 10 | On, Off, Faulted, Warning | N/A | N/A | 2 | ADAS status monitoring
Reversing Detection System Status | NO | ADS DATA LOGGER |  |  |  | -10.0 to +5.0 sec | 10 | On, Off, Faulted, Warning | N/A | N/A | 2 | ADAS status monitoring
Parking Assist Status | NO | ADS DATA LOGGER |  |  |  | -10.0 to +5.0 sec | 10 | On, Off, Faulted, Warning | N/A | N/A | 2 | ADAS status monitoring
Partial Driving Operating Status (driving automation system level 2) | NO | ADS DATA LOGGER |  |  |  | -30.0 to +10.0 sec | 10 | Off - Not Controlling, On - Actively Controlling, Faulted, Request to Intervene | N/A | N/A | 2 | ADAS status monitoring | It is a system that performs the sustained and ODD-specific execution of both the lateral and longitudinal vehicle motion control subtasks of the DDT; the driver completes the OED response subtask and supervises the driving automation system.
ADAS Software version | NO | ADS DATA LOGGER |  |  |  | event | 1 | N/A | N/A | N/A | 2 | ADAS status monitoring
Other ADAS | NO | ADS DATA LOGGER |  |  |  | -10.0 to +5.0 sec | 5 | On, Off, Actively Warning, Actively Engaged, Faulted, Driver Override | N/A | N/A | 2
Traffic Sign Recognition | NO | EDR AD |  | Change in vehicle velocity along a relative axis of more than 5 km/h within a 100 ms or less interval OR 1st-stage deployment of the protection device |  | -10.0 to +5.0 sec | 10 | manufacturer | manufacturer | manufacturer | 1 |  | Operating status of the traffic sign recognition system
Pedestrian and cyclist protection device deployment Status. | NO | EDR AD |  |  |  | -10.0 to +5.0 sec | 10 | Yes or No | manufacturer | manufacturer | 1 |  | Status of each VRU protection device. Each vehicle VRU protection system device that is reported should be reported independently.
Pedestrian and cyclist protection device deployment time. | NO | EDR AD |  |  |  | -10.0 to +5.0 sec | 10 | 0 to 250 ms | ± 2 ms | 1 ms | 1 |  | The elapsed time from crash time zero to the deployment command for a VRU secondary safety protection system.
Pedestrian and cyclist protection device Warning lamp. | NO | EDR AD |  |  |  | -10.0 to +5.0 sec | 10 | On or Off | manufacturer | manufacturer | 1 |  | The status of an indicator in the instrument panel that provides the information to the driver of the existence of an VRU secondary safety protection system malfunction, when lit.
Number of cycles Pedestrian and cyclist protection device System Warning lamp | NO | EDR AD |  |  |  | -10.0 to +5.0 sec | 5 | 0 to 10 | N/A | N/A | 1 |  | The number of ignition/run cycles the pedestrian protection system warning lamp indicator in the instrument panel. After the set threshold, ADS is disengaged
Pedestrian and cyclist collision warning system. | NO | EDR AD |  |  |  | -10.0 to +5.0 sec | 10 | 0 to 10 | N/A | N/A | 1 |  | Operating status of the pedestrian and cyclist collision warning system. After the set threshold, ADS is disengaged
EVENT DESCRIPTION
Data element | Vectorial [YES/NO] | device | source | trigger EDR | DSSAD ACTION | Recording interval/time[1] (relative to time zero) | Data sample rate (samples/sec) | Range | Accuracy[2] | Resolution | PRIORITY | operation setting / purpose | definition
Ignition cycle, crash | NO | EDR AD - DSSAD | UNECE | Change in vehicle velocity along a relative axis of more than 5 km/h within a 100 ms or less interval OR 1st-stage deployment of the protection device | Only when required by EDR AD /ADS DATA LOGGER and for relevant information, to avoid data overwriting | -1.0 sec | N/A | 0 to 60,000 | ±1 cycle | 1 cycle. | 1 |  | The ignition cycle starts when the keys are turned on/off. The difference between crash and download must therefore be as close as possible to 1 to be sure that the record pertains to the event
Ignition cycle, download | NO | EDR AD - DSSAD | UNECE |  |  | At time of download [3] | N/A | 0 to 60,000 | ±1 cycle | 1 cycle. | 1 |  | The ignition cycle starts when the keys are turned on/off. The difference between crash and download must therefore be as close as possible to 1 to be sure that the record pertains to the event
Odometer at event time zero | NO | EDR AD - DSSAD |  |  |  | -30.0 to +10.0 sec | 1 | N/A | 1 sec |  | 1 |  | it is the value of the vehicle’s lifetime mileage accumulation at Time Zero
Minutes in Operation at Event | NO | EDR AD - DSSAD |  |  |  | -30.0 to +10.0 sec | 1 | N/A | 1 sec |  | 1 |  | It is the travel time during the current ignition cycle of the vehicle
Multi-event, number of event | NO | EDR AD | UNECE |  |  | Event | N/A | 1 or 2 | N/A | 1 or 2. | 1
Time from event 1 to 2 | NO | EDR AD | UNECE |  |  | As needed | N/A | 0 to 5.0 sec | 0.1 sec | 0.1 sec | 1
Complete file recorded (yes, no) | NO | ADS DATA LOG - EDR AD - DSSAD | UNECE |  |  | Following other data | N/A | Yes or No | N/A | Yes or No. | 1
DSSAD - activation of the system | NO | DSSAD | UNECE | continuous |  | -30.0 to +10.0 sec | continuous | The set of information involves: The occurrence flag; The Reason for the occurrence; Date (format: YYYY:MM:DD:HH:MM:SS); driver status .. Other relevant items set by manufacturer | Accuracy: +/- 1.0 s | Resolution: hh/mm/ss timezone | 1
DSSAD - deactivation of the system | NO | DSSAD | UNECE | continuous |  | -30.0 to +10.0 sec |  |  |  |  | 1
DSSAD - transition demand from the vehicle | NO | DSSAD | UNECE | continuous |  | -30.0 to +10.0 sec |  |  |  |  | 1
DSSAD - reduction or suppression of driver input | NO | DSSAD | UNECE | continuous |  | -30.0 to +10.0 sec |  |  |  |  | 1
DSSAD - start of emergency manoeuvre | NO | DSSAD | UNECE | continuous |  | -30.0 to +10.0 sec |  |  |  |  | 1
DSSAD - end of emergency manoeuvre | NO | DSSAD | UNECE | continuous |  | -30.0 to +10.0 sec |  |  |  |  | 1
DSSAD - EDR trigger input | NO | DSSAD | UNECE | continuous |  | -30.0 to +10.0 sec |  |  |  |  | 1
DSSAD - detected collision | NO | DSSAD | UNECE | continuous |  | -30.0 to +10.0 sec |  |  |  |  | 1
DSSAD - start of MRM by the system | NO | DSSAD | UNECE | continuous |  | -30.0 to +10.0 sec |  |  |  |  | 1
DSSAD - end of MRM by the system | NO | DSSAD | UNECE | continuous |  | -30.0 to +10.0 sec |  |  |  |  | 1
DSSAD - severe ALKS failure | NO | DSSAD | UNECE | continuous |  | -30.0 to +10.0 sec |  |  |  |  | 1
DSSAD - severe vehicle failure | NO | DSSAD | UNECE | continuous |  | -30.0 to +10.0 sec |  |  |  |  | 1
EDR - beginning of front/side/rear impact event | NO | ADS DATA LOG - EDR AD - DSSAD | SAE J3197 | Change in vehicle velocity along a relative axis of more than 5 km/h within a 100 ms or less interval OR 1st-stage deployment of the protection device |  | at the end of the event | at the end of the event | time stamp YYYY:MM:DD:HH:MM:SS | 1 sec | 1 sec | 1
EDR - end of front/side/rear impact event | NO | ADS DATA LOG - EDR AD - DSSAD | SAE J3197 |  |  | at the end of the event |  |  | 1 sec | 1 sec | 1
EDR - duration of front/side/rear impact event | NO | ADS DATA LOG - EDR AD - DSSAD | SAE J3197 |  |  | at the end of the event |  |  | 1 sec | 1 sec | 1
EDR - beginning of pedestrian impact event | NO | ADS DATA LOG - EDR AD - DSSAD | SAE J3197 |  |  | at the end of the event |  |  | 1 sec | 1 sec | 1
EDR - end of pedestrian impact event | NO | ADS DATA LOG - EDR AD - DSSAD | SAE J3197 |  |  | at the end of the event |  |  | 1 sec | 1 sec | 1
EDR - duration of pedestrian impact event | NO | ADS DATA LOG - EDR AD - DSSAD | SAE J3197 |  |  | at the end of the event |  |  | 1 sec | 1 sec | 1
EDR - beginning of rollover event | NO | ADS DATA LOG - EDR AD - DSSAD | SAE J3197 |  |  | at the end of the event |  |  | 1 sec | 1 sec | 1
EDR - end of rollover event | NO | ADS DATA LOG - EDR AD - DSSAD | SAE J3197 |  |  | at the end of the event |  |  | 1 sec | 1 sec | 1
EDR - duration of rollover event | NO | ADS DATA LOG - EDR AD - DSSAD | SAE J3197 |  |  | at the end of the event |  |  | 1 sec | 1 sec | 1
EDR - Environmental Input - Emergency Vehicle Warning Flag | NO | ADS DATA LOG - EDR AD - DSSAD | SAE J3197 |  |  | -30.0 to +10.0 sec | 1 | manufacturer | N/A | N/A | 1
EDR - Annotated Image | NO | ADS DATA LOG - EDR AD - DSSAD | SAE J3197 |  |  | -30.0 to +10.0 sec | 5 | manufacturer | N/A | N/A | 1
EDR - Passenger-Initiated Emergency Stop (PES) (if equipped) | NO | ADS DATA LOG - EDR AD - DSSAD | SAE J3197 |  |  | -30.0 to +10.0 sec | 5 | manufacturer | N/A | N/A | 1
EDR - ADS Action - ADS Requested Braking. | NO | ADS DATA LOG - EDR AD - DSSAD | SAE J3197 |  |  | -30.0 to +10.0 sec | 5 | manufacturer | N/A | N/A | 1
EDR - Record of the vehicle speed/acceleration profiles on the relevant axis | NO | ADS DATA LOG - EDR AD - DSSAD | SAE J3197 |  |  | -30.0 to +10.0 sec | see vehicle reference |  | N/A | N/A | 1
EDR retrieval tool software status | NO | EDR AD - DSSAD |  |  |  | -30.0 to +10.0 sec | at every ignition cycle | manufacturer | N/A | N/A | 1 |  | The software version of the EDR retrieval tool.
ADS Action – ADS Requested Gear (from SAE J3197) | NO | ADS DATA LOGGER - EDR AD | AVSC00004202009 |  |  | -10.0 to +5.0 sec | 5 | N/A | N/A | manufacturer | 1
ADS Action – ADS Requested Hazard Flasher | NO | ADS DATA LOGGER - EDR AD | AVSC00004202009 |  |  | -10.0 to +5.0 sec | 5 | Yes or No. | N/A | N/A | 1 | flag
ADS Action – ADS Requested Headlights | NO | ADS DATA LOGGER - EDR AD | AVSC00004202009 |  |  | -10.0 to +5.0 sec | 5 | Yes or No. | N/A | N/A | 1 | flag
ADS Action – ADS Requested Lateral Vehicle Motion Control (adapted from SAE J3197) | NO | ADS DATA LOGGER - EDR AD | AVSC00004202009 |  |  | -10.0 to +5.0 sec | 5 | manufacturer | manufacturer | manufacturer | 1 |  | It replaces the original rate of lateral acceleration. As the technology may vary, the unit, resolution, range and accuracy are defined by the manufacturer. To account for missing steering wheel in lev 4-5 vehicles, this parameter accounts also for the angular position of the steering wheel as well as other lateral vehicle motion control data elements.
ADS Action – ADS Requested Longitudinal Vehicle Motion Control (adapted from SAE J3197) | NO | ADS DATA LOGGER - EDR AD | AVSC00004202009 |  |  | -10.0 to +5.0 sec | 5 | manufacturer | manufacturer | manufacturer | 1 |  | It relates to longitudinal vehicle motion control data elements, including ADS Determined – Reference Vehicle Speed, Vehicle Indicated – Brake Delivered Effort, Vehicle Indicated – Powertrain Delivered Effort, and Vehicle Indicated – Speed elements.
ADS Action – ADS Requested Pedestrian Communication Device | NO | ADS DATA LOGGER - EDR AD | AVSC00004202009 |  |  | -10.0 to +5.0 sec | 5 | manufacturer | manufacturer | manufacturer | 1 |  | If the ADS controls a device for communicating with pedestrians, this data element refers to the output of this device.
ADS Action – ADS Requested Turn Signals | NO | ADS DATA LOGGER - EDR AD | AVSC00004202009 |  |  | -10.0 to +5.0 sec | 5 | left - right - none | N/A | N/A | 1 | flag
ADS Determined – Reference Vehicle Speed (adapted from SAE J1698-1) | NO | ADS DATA LOGGER - EDR AD | AVSC00004202009 |  |  | -10.0 to +5.0 sec | 5 | from -200 km/h to +200 km/h | ±1 | 1 | 1 |  | Adapted from SAE J1698-1. If the ADS determines multiple speed values, these values may be recorded separately. This data element relates to other longitudinal vehicle motion control data elements, including ADS Action – ADS Requested Longitudinal Vehicle Motion Control, Vehicle Indicated – Brake Delivered Effort Actual, Vehicle Indicated – Powertrain Delivered Effort Actual, and Vehicle Indicated – Speed
ADS Determined – Reference Vehicle Steering Position | NO | ADS DATA LOGGER - EDR AD | AVSC00004202009 |  |  | -10.0 to +5.0 sec | 5 | manufacturer | manufacturer | manufacturer | 1 |  | The vehicle reference steering angle as determined by the ADS. This data element relates to other lateral vehicle motion control data elements, including ADS Action – ADS Requested Lateral Vehicle Motion Control and Vehicle Indicated – Steering Position Actual.
ADS Mode (adapted from SAE J1698-1) | NO | ADS DATA LOGGER - EDR AD | AVSC00004202009 |  |  | -10.0 to +5.0 sec | 5 | N/A | N/A | manufacturer | 1 |  | Engaged - Request to intervene - Minimal risk maneuver (MRM) - Minimal risk condition (MRC) – Dis-engaged – Not operating
Failure Mitigation Strategy Activated (from SAE J1698-1) | NO | ADS DATA LOGGER - EDR AD | AVSC00004202009 |  |  | -10.0 to +5.0 sec | 5 | Yes or No. | N/A | N/A | 1 |  | As defined in SAE J1698-1 and SAE J3016. “ADS incapacitated” may be manufacturer dependent.
Vehicle Indicated – Brake Delivered Effort Actual (adapted from SAE J1698-1) | NO | ADS DATA LOGGER - EDR AD | AVSC00004202009 |  |  | -10.0 to +5.0 sec | 5 | manufacturer | manufacturer | manufacturer | 1 |  | Adapted from SAE J1698-1. This data element aims at capturing the degree of deceleration effort undertaken by the vehicle. it depends from the vehicle architecture. This data element relates to ADS Requested Longitudinal Vehicle Motion Control, Reference Vehicle Speed and Powertrain Delivered Effort Actual and vehicle Speed data elements.
Vehicle Indicated – Gear Position (from SAE J1698-1) | NO | ADS DATA LOGGER - EDR AD | AVSC00004202009 |  |  | -10.0 to +5.0 sec | 5 | driving - park - reverse - neutral | N/A | N/A | 1 |  | From SAE J1698-1. This data element relates to ADS Requested Gear element.
Vehicle Indicated – Hazard Flasher Status (from SAE J1698-1) | NO | ADS DATA LOGGER - EDR AD | AVSC00004202009 |  |  | -10.0 to +5.0 sec | 5 | Yes or No. | N/A | N/A | 1 |  | From J1698-1 Hazard Flasher Status, it refers to ADS Requested Hazard Flashers data element.
Vehicle Indicated – Headlight Status (adapted from SAE J1698-1) | NO | ADS DATA LOGGER - EDR AD | AVSC00004202009 |  |  | -10.0 to +5.0 sec | 5 | Yes or No. | N/A | N/A | 1 |  | Adapted from J1698-1 Headlight Status and more demanding. It relates to ADS Requested Headlights data element.
Vehicle Indicated – Powertrain Delivered Effort Actual (adapted from SAE J1698-1) | NO | ADS DATA LOGGER - EDR AD | AVSC00004202009 |  |  | -10.0 to +5.0 sec | 5 | manufacturer | manufacturer | manufacturer | 1 |  | Adapted from SAE J1698-1, it is intended to capture the degree of acceleration effort. May depend on vehicle architecture. it relates to other motion control data elements, such as ADS Requested Longitudinal Vehicle Motion Control, Reference Vehicle Speed, Brake Delivered effort Actual, and Vehicle Speed
Vehicle Indicated – Steering Position Actual (adapted from SAE J1698-1) | NO | ADS DATA LOGGER - EDR AD | AVSC00004202009 |  |  | -10.0 to +5.0 sec | 5 | manufacturer | manufacturer | manufacturer | 1 |  | Adapted from SAE J1698-1 Steering Input. This data element is intended to identify changes to lateral motion control relative to other data elements in event analysis. In this case, the angle is measured at the point of actuation, rather than at the steering wheel in case no steering wheel exists. This data element relates to ADS Requested Lateral Vehicle Motion Control and Reference Vehicle Steering Position data.
Vehicle Indicated – Speed (adapted from SAE J1698-1) | NO | ADS DATA LOGGER - EDR AD | AVSC00004202009 |  |  | -10.0 to +5.0 sec | 5 | from 0 to 200 | ±1 | 1 | 1 |  | Adapted from SAE J1698-1. The vehicle’s ground travel speed during vehicle operation. Vehicle speed may also be determined from other data elements, such as the vehicle location and time of day. This data element relates to other data elements, such as ADS Requested Longitudinal Vehicle Motion Control, Reference Vehicle Speed, Brake Delivered Effort Actual and Powertrain Delivered Effort
Vehicle Indicated – Turn Signal Status (from SAE J1698-1) | NO | ADS DATA LOGGER - EDR AD | AVSC00004202009 |  |  | -10.0 to +5.0 sec | 5 | left - right - none | N/A | N/A | 1 |  | From SAE J1698-1, Turn Signal Status, relates to the ADS Requested Turn Signals data element.
ADS Relevant Health Status (adapted from SAE J1698-1) | NO | ADS DATA LOGGER - EDR AD | AVSC00004202009 |  |  | -10.0 to +5.0 sec | 5 | manufacturer | manufacturer | manufacturer | 1 |  | Adapted from SAE J1698-1, which includes operating or indicator status, relevant fault codes or other ADS fault indications
Data Record Trigger Type (adapted from SAE J3197) | NO | ADS DATA LOGGER - EDR AD | AVSC00004202009 |  |  | Time Zero | 1 | Deployment, Delta-V Threshold, Pedestrian Device, Rollover, ADS Perceived Collision, ADS Unable to Perform DDT | N/A | N/A | 1 |  | Adapted from SAE J3197, it describes the type of trigger associated with the event record, i.e., “ADS Perceived Collision” and “ADS Unable to Perform DDT.”
Passenger-Initiated Emergency Trip Interruption Activation (adapted from SAE J3197) | NO | EDR AD - DSSAD | AVSC00004202009 |  |  | -10.0 to +5.0 sec | 2 | N/A | N/A | Yes or No. | 1 |  | see Passenger-Initiated Emergency Stop from J3197 for reference, if such system is equipped (could be a stage activation based system)
Visual Representation (adapted from SAE J3197) | NO | EDR AD - ADS DATA LOGGER | AVSC00004202009 |  |  | -10.0 to +5.0 sec | 4 | N/A | N/A | N/A | 1 |  | This data provides a reasonably human viewable image of the scene through cameras, LIDAR, radar, ultrasonic sensors ... A 360-degree field of view is recommended. Signal processing, lighting and weather conditions may affect the quality.
360° VIEW Video Recording | NO | DSSAD | AVSC00004202009 |  |  | -10.0 to +5.0 sec | continuous | N/A | N/A | N/A | 1
Domain / street type | NO | DSSAD |  |  |  | -10.0 to +5.0 sec | 1 | N/A | N/A | N/A | 1 |  | Identification, classification of road type
Connected functions | NO | DSSAD |  |  |  | -10.0 to +5.0 sec | 1 | N/A | N/A | N/A | 1 |  | Operating status of the connectivity systems.
V2X warnings type and time | NO | DSSAD |  |  |  | -10.0 to +5.0 sec | 1 | N/A | N/A | N/A | 2 |  | Classification of V2X warning.
List of Error codes of active and passive safety systems | NO | DSSAD |  |  |  | -10.0 to +5.0 sec | 0.1 | N/A | N/A | N/A | 1 |  | Error codes.
Cyber attack warning | NO | DSSAD |  |  |  | -10.0 to +5.0 sec | 1 | N/A | N/A | N/A | 1 |  | Identification of a cyber attack.
Periodic reporting of system self check performance vs declared performance in technical sheet | NO | DSSAD |  |  |  | -10.0 to +5.0 sec |  | N/A | N/A | N/A
N° times Sensor Design Range Exceeded | NO | DSSAD |  |  |  | -10.0 to +5.0 sec |  | N/A | N/A | N/A | 1 |  | Indicates the point in time at which a sensor first reaches the maximum value of the specified range of that sensor.
Soft object collisions | NO | DSSAD |  |  |  | -10.0 to +5.0 sec | 10 | N/A | N/A | N/A | 1
ADS Emergency Maneuver | NO | DSSAD |  |  |  | -30.0 to +10.0 sec | 10 | N/A | N/A | N/A | 1 |  | Time points of activation and deactivation
NOTES TO THE TABLES
Data recorded after time zero (if the vehicle sensors are able to do that and their measure capability is not affected/altered by the event) are useful to accident analysis and reconstruction purposes.
EDR AD - ADS Data Logger - DSSAD have to be syncronized
Data elements are prioritized given the fact that different data might imply writing trade-offs between size, write time, and value according to the ODD. Manufacturer havce to give accountability.
EDR functionality is generally implemented in the airbag control unit; where will be DSSAD and ADS DATA LOGGER installed?
Data from EDR have to be accessible without the support of the vehicle manufacturer, a “commercially available tool/device” is needed
many events involving pedestrians and cyclists or Foreign Objects are not recognized as significant events for data storage activation because of insufficient trigger criteria
manufacturers are increasingly being requested by the courts to provide data. External data sources such as smartphone data, surveillance cameras and IT/smart sensors are increasingly being introduced into court proceedings.
If no standardized database is available, lengthy and cost-intensive court proceedings will happen and clarity will not be ensured anymore. This has the potential to undermine the acceptance or trust in AD technology
Sharing anonymized reports from reconstructed accidents can be helpful for manufacturers to learn from all relevant accidents and address better false learnings of AI which could potentially affect a whole fleet of a manufacturer
Data storage (in particular video and voice records) is disputed due to data protection and privacy reasons for both outdoor videos (uninvolved persons or vehicles) and Interior videos (privacy of the occupants)
Nevertheless, system videos in combination with images and corresponding object data are an absolute prerequisite for accident reconstruction.
Optical effects such as lens distortion and other special characteristics of the system cameras used must be taken into account and it is not a trivial aspect
The practice of recording and automatically transmitting data relative to an event from the EDR to a data trustee via a secure data connection / over-the-air is encouraged to cope with the issue of little onboard memory/slots. After being stored in the data trustee of the manufacturer, onboard slots can be reset.
The data trustee can be accessed easily by authorized accident analysts or experts via web-based solution
Real Time Monitoring (RTM) - as prescribed in China - offers new possibilities to check the complex sensor systems for malfunctions and correct calibration.
Image, video and 3D accident site measurement can help forensics in accident reconstruction but also feed an open scenario accident database, which will be accessed by all stakeholders. As a result, legal certainty - data privacy are guaranteed - effective accident analysis are ensured, trust is enhanced while also adding to technical knowledge
the DSSAD uses flags with time and location info to report whether the automated driving function or the driver is in charge of the driving task. Time and location stamps are added when the driver is requested to take over, when the system is deactivated or taken over by the driver, when minimum risk or emergency manoeuvres are initiated or in the event of system errors. If an accident or traffic violation occurs during the transition sequence or when the system is deactivated, the assessment of the liability issue may depend on various factors. Not all questions concerning the storage device are covered by the UN-ECE technical regulation. European and national legislators will have to regulate the precise design of the storage location and detailed questions of access authorization through their own regulations.
Detection of the vehicle environment in 360° by environment detection sensors, cameras and other environment detection sensors (e.g. radar, LIDAR)
Detection of driver position and activity by camera and other sensors inside the vehicle (microsleep, sudden health cause, ring of the phone, the driver was doing something else)
updates over the air correctly received and installed report with report of vehicle self check functionality after update with full pass scores
speed will be measured by means of Pitot devices or wheel mounted phonometers
The criteria for near miss events can be an acceleration > 5,5 m/sq |  | consideriamo normale funzionamento accelerazioni sotto i 6 m/sq; frenata di emergenza un'accelerazione di 6 m/sq - 13,9 m/sq … sopra i 14 m/sq è molto probabile che sia successo qualcosa. La centralina dell'airbag immagazzina il dato della velocità di attivazione dell'airbag
The table contains parameters suggested by SAE and UNECE documents, recent documents from UNECE informal working group, and UNIBO advices.
UNIBO effort addresses mainly the topics of RECORDING INTERVAL (5 SEC BEFORE T0 is not enough), SAMPLING RATE, ACCURACY, RESOLUTION and the expected performance enhancement of EDR AD with refereence to EDR for traditional vehicles

## proposta UNIBO (2)
VMAD-SG3-11-05
VEHICLE REFERENCE |  |  |  |  | ORIGINAL NORM PROVISION | [6 empty] | REQUIREMENTS BY JRC
Data element | ORIGINAL device | ORIGINAL source | trigger EDR | DSSAD ACTION | Recording interval/time (relative to time zero) | Data sample rate (samples/sec) | Range | Accuracy | Resolution | PRIORITY | Vectorial [YES/NO] | Recording interval/time (relative to time zero) | Data sample rate (samples/sec) | Range | Accuracy | Resolution | PRIORITY | Vectorial [YES/NO] | device | operation setting / purpose | definition
Time of day | ADS DATA LOGGER | SAE J3197 - AVSC00004202009 | Change in vehicle velocity along a relative axis of more than 5 km/h within a 100 ms or less interval OR 1st-stage deployment of the protection device | Only when required by EDR AD /ADS DATA LOGGER and for relevant information, to avoid data overwriting | -5.0 | 1 | N/A | N/A | 1 | 1 | NO | -20.0 sec to +10.0 sec | 5 | N/A | N/A | 1 sec | 1 | NO | ADS DATA LOG - EDR AD - DSSAD |  | YYYY:MM:DD:HH:MM:SS
Vehicle Location | ADS DATA LOGGER | SAE J3197 - AVSC00004202009 |  |  | from -5.0 to 0.0 | 2 | N/A | N/A | N/A | 1 | NO | -20.0 sec to +10.0 sec | 5 | N/A | N/A | 10-3 | 1 | NO | ADS DATA LOG - EDR AD - DSSAD |  | Latitude, Longitude, and Heading
Vehicle Identification Number (VIN) | EDR | UNECE GRSG |  |  | -5.0 | 1 | N/A | N/A | N/A | 1 | NO | -5.0 sec to Time Zero | 1 | N/A | N/A | N/A | 1 | NO | ADS DATA LOG - EDR AD - DSSAD |  | It is the Vehicle Identification Number (VIN), assigned by the vehicle manufacturer.
Vehicle roll angle | EDR | UNECE GRSG |  |  | from -1.0 to 5.0 | 10 | from -1080 deg to 1080 deg | ±10% | 10 deg. | 2 | NO | -20.0 sec to +10.0 sec | 400 | -90° to +90° | ±10% | 1° | 1 | NO | EDR AD |  | It is the angle between the vehicle’s x-axis and the ground plane. It reflects the way the vehicle behaves in the event of a turn
Vehicle yaw angle | - | JRC |  |  | - | - | - | - | - | - | - | -20.0 sec to +10.0 sec | 400 | 0° to 360° | ±10% | 1° | 1 | NO | EDR AD |  | It is the angle between the vehicle’s z-axis and the ground plane. It reflects the behaviour of the vehicle during steering or dynamic effects induced by the road status (cracks, holes) and road adherence (under/oversteer).
Vehicle pitch angle | - | JRC |  |  | - | - | - | - | - | - | - | -20.0 sec to +10.0 sec | 400 | -90° to +90° | ±10% | 1° | 1 | NO | EDR AD |  | It is the angle between the vehicle’s y-axis and the ground plane. It reflects the way the vehicle behaves in the event of a heavy brake/acceleration.
Vehicle drive mode | - | JRC |  |  | - | - | - | - | - | - | - | -20.0 sec to +10.0 sec | 10 | manufacturer (e.g.: Park, Reverse, Neutral, pilot Drive, AD drive) | N/A | N/A | 1 | NO | EDR AD - DSSAD |  | It is the status of the vehicle’s powertrain setting.
ADS Mode (adapted from SAE J1698-1) | ADS DATA LOGGER | AVSC00004202009 - SAE J1698 |  |  | -5.0 to 0 second relative to time zero | 2 | N/A | N/A | DDT, DDT fallback, Minimal risk maneuver, Minimal risk condition, Dis-engaged, Not-operating | 1 | NO | -10.0 to +5.0 sec | 5 | DDT, DDT fallback, Minimal risk maneuver, Minimal risk condition, Dis-engaged, Not-operating | N/A | N/A | 1 | NO | ADS DATA LOGGER - EDR AD |  | Engaged - Request to intervene - Minimal risk maneuver (MRM) - Minimal risk condition (MRC) – Dis-engaged – Not operating
VEHICLE MOTION |  |  |  |  | ORIGINAL NORM PROVISION | [6 empty] | REQUIREMENTS BY JRC
Data element | device | source | trigger EDR | DSSAD ACTION | Recording interval/time (relative to time zero) | Data sample rate (samples/sec) | Range | Accuracy | Resolution | PRIORITY | Vectorial [YES/NO] | Recording interval/time (relative to time zero) | Data sample rate (samples/sec) | Range | Accuracy | Resolution | PRIORITY | Vectorial [YES/NO] | device | operation setting / purpose | definition
Delta-V | EDR | SAE J1397 - UNECE GRSG - NHTSA 49 CFR Part 563 | Change in vehicle velocity along a relative axis of more than 5 km/h within a 100 ms or less interval OR 1st-stage deployment of the protection device | Only when required by EDR AD /ADS DATA LOGGER and for relevant information, to avoid data overwriting | 0 to 250 ms or 0 to End of Event Time plus 30 ms, whichever is shorter (only longitudinal and lateral) | 100 | -100 km/h to + 100 km/h. | ±10% | 1 km/h. | 1 | NO | -20 sec to +10 sec | 100 | -100 km/h to + 100 km/h. | ± 1% | 0.5 km/h | 1 | YES | EDR AD |  | It is the change in velocity, along a reference axis.
Maximum delta-V | EDR | UNECE GRSG - NHTSA 49 CFR Part 563 |  |  | 0 to 300 ms or 0 to End of Event Time plus 30 ms, whichever is shorter (only longitudinal and lateral) | N/A | -100 km/h to + 100 km/h. | ±10% | 1 km/h. | 1 | NO | -20 sec to +10 sec | N/A | -100 km/h to + 100 km/h. | ± 1% | 0.5 km/h | 1 | YES | EDR AD |  | It is the maximum magnitude of the recorded delta-V during the event.
Time, maximum delta-V | EDR | UNECE GRSG - NHTSA 49 CFR Part 563 |  |  | 0-300 ms or 0 to End of Event Time plus 30 ms, whichever is shorter (only longitudinal and lateral) | N/A | 0-300 ms, or 0-End of Event Time plus 30 ms, whichever is shorter. | ±3 ms | 2.5 ms. | 1 | NO | -20 sec to +10 sec | N/A | N/A | ±3 ms | 1 sec | 2 | YES | EDR AD |  | It indicates how much time has passed before the maximum magnitude of the recorded delta-V during the event took place.
Speed, vehicle indicated | EDR | UNECE GRSG - NHTSA 49 CFR Part 563 |  |  | -5.0 to 0 sec | 2 | -200 km/h to 200 km/h | ±1 km/h | 1 km/h. | 1 | NO | -20 sec to +10 sec | 100 | -200 km/h to + 200 km/h | ± 1% | 0.5 km/h | 2 | YES | EDR AD - DSSAD |  | It is the vehicle ground travel speed indicated by a manufacturer-designated subsystem during vehicle operation
Acceleration | EDR | UNECE GRSG - NHTSA 49 CFR Part 563 |  |  | 0–250 ms | 500 | ±50g | ±5% | 0.01 g | 2 | YES | -20 sec to +10 sec | 100 | -20G to +20G | ± 1% | 0.1 m/s2 | 2 | YES | EDR AD |  | It is the time rate of change of ground travel speed.
Angular speed | - | JRC |  |  | - | - | - | - | - | - | - | -20 sec to +10 sec | 100 | manufacturer | ± 0.5 rad/sec | ± 0.5 rad/sec | 2 | YES | EDR AD - DSSAD |  | It is the angular displacement with reference to time
Angular acceleration | - | JRC |  |  | - | - | - | - | - | - | - | -20 sec to +10 sec | 100 | manufacturer | ± 0.5 rad/sec2 | ± 0.5 rad/sec2 | 2 | YES | EDR AD |  | It is the time rate of change of angular velocity in radians per second squared. An increase in counter-clockwise rotation or decrease in clockwise rotation is positive by convention.
Engine rpm | EDR | UNECE GRSG - NHTSA 49 CFR Part 563 |  |  | -5.0 to 0 sec | 2 | 0 to 10,000 rpm | ±100 rpm | 100 rpm. | 2 | NO | -10.0 to +5.0 sec | 10 | 0 to 18,000 rpm | ±100 rpm | 100 rpm | 2 | NO | EDR AD - DSSAD |  | It is the rate of rotation of the rear drive motor. The maximum value is 17,900 rpm. The resolution is to the nearest 1 rpm. Positive RPM values indicate that the vehicle motor is rotating negatively about the vehicle’s lateral (y) axis, which provides forward motive force.
Propulsion Source Torque | EDR | Informal document GRSG-119-07 - JRC |  |  | - | - | - | - | - | - | NO | -10.0 to +5.0 sec | 10 | manufacturer | manufacturer | manufacturer | 2 | NO | EDR AD |  | Torque value at the propulsion source output shaft.
Steering wheel angle | EDR | UNECE GRSG - NHTSA 49 CFR Part 563 - AVSC00004202009 |  |  | -5.0 to 0 sec | 5 | -250 deg CW to + 250 deg CCW. | ±5 DEG | ±1 DEG | 1 | NO | -10.0 to +5.0 sec | 10 | -30° to +30° | ± 2* | 1° | 1 | NO | EDR AD |  | It is defined as the angle between the front of the vehicle and the steered wheel direction
Engine throttle, % full (or accelerator pedal, % full) | EDR | UNECE GRSG - NHTSA 49 CFR Part 563 - AVSC00004202009 |  |  | -5.0 to 0 sec | 5 | 0 to 100% | ±5% | 1% | 1 | NO | -10.0 to +5.0 sec | 10 | 0 to 100% | ±5% | 1% | 1 | NO | EDR AD
Brake Pedal Position | EDR | Informal document GRSG-119-07 - JRC |  |  | -5.0 to 0 sec | 10 | 0 to 100 % | ± 10 % of the full range | 5 | - | NO | -10.0 to +5.0 sec | 10 | 0 to 100 % | ± 5 % of the full range | 5 | 1 | NO | EDR AD
Brake System Internal Pressure | EDR | Informal document GRSG-119-07 - JRC |  |  | -5.0 to 0 sec | 10 | 0 to 10,000 kPa | ± 10 % | 100 kPa | - | NO | -10.0 to +5.0 sec | 10 | 0 to 10,000 kPa | ± 5 % | 100 kPa | 2 | NO | EDR AD |  | Indicator of applied brake (master cylinder side).
EXTERNAL SETTING - ENVIRONMENT AND SENSORS |  |  |  |  | ORIGINAL NORM PROVISION | [6 empty] | REQUIREMENTS BY JRC
Data element | device | source | trigger EDR | DSSAD ACTION | Recording interval/time (relative to time zero) | Data sample rate (samples/sec) | Range | Accuracy | Resolution | PRIORITY | Vectorial [YES/NO] | Recording interval/time (relative to time zero) | Data sample rate (samples/sec) | Range | Accuracy | Resolution | PRIORITY | Vectorial [YES/NO] | device | operation setting / purpose | definition
Temperature, Humidity | EDR | Informal document GRSG-119-07 - JRC | Change in vehicle velocity along a relative axis of more than 5 km/h within a 100 ms or less interval OR 1st-stage deployment of the protection device | Only when required by EDR AD /ADS DATA LOGGER and for relevant information, to avoid data overwriting | - | - | - | - | - | - | NO | -5.0 sec | 1 | -100°C;+100°C | 1°C | 0.5°C | 1 | NO | EDR AD - ADS DATA LOGGER
Salient Object(s) Detected – Classification | ADS DATA LOGGER | AVSC00004202009 |  |  | from -5.0 sec to Time Zero | 2 | N/A | N/A | N/A | 1 | NO | -10.0 to +5.0 sec | 2 | N/A | N/A | N/A | 1 | NO | EDR AD - ADS DATA LOGGER |  | For example: 1. Automobile, 2. Bicyclist, 3. Pedestrian, 4. Transit vehicle, 5. Truck, 6. Motorcycles and scooters, 7. Micromobility vehicles, 8. Wheelchairs/wheeled mobility assistance devices, 9. Emergency vehicles, and 10. Other vehicles (e.g., golf-carts, garbage trucks, postal vehicles, street sweepers, etc.)
Salient Object(s) Detected – Identification Number (ID) | ADS DATA LOGGER | AVSC00004202009 |  |  | from -5.0 sec to Time Zero | 2 | N/A | N/A | N/A | 1 | NO | -10.0 to +5.0 sec | 2 | N/A | N/A | N/A | 1 | NO | EDR AD - ADS DATA LOGGER |  | The identification number (ID) is used to track data associated with the same object, BUT when the object temporarily leaves and then re-enters the ADS-DV’s field-of-view the ID changes. Objects within a group (pedestrians at crosswalk) may not be individually identified.
Salient Object(s) Detected – Lane Delineation and Channelization | ADS DATA LOGGER | AVSC00004202009 |  |  | from -5.0 sec to Time Zero | 2 | N/A | N/A | N/A | 2 | NO | -10.0 to +5.0 sec | 2 | N/A | N/A | N/A | 1 | NO | EDR AD - ADS DATA LOGGER |  | This data element facilitates analysis of the ADS-determined drivable surface of the road. This data element includes white, yellow, and orange lines, dashed and solid lines, and temporary lane markers (e.g., cones, barriers). Lane delineation and channelization are combined into a single data element (the cones may give a different info than lane markings)
Salient Object(s) Detected – Relative Position (from SAE J3197) | ADS DATA LOGGER | SAE J1397 - AVSC00004202009 |  |  | from -5.0 sec to Time Zero | 2 | manufacturer | manufacturer | manufacturer | 1 | NO | -10.0 to +5.0 sec | 2 | manufacturer | manufacturer | manufacturer | 1 | NO | EDR AD - ADS DATA LOGGER |  | Coordinates of the salient objects relative to the ADS-DV defined coordinate system (X, Y, Z; latitude, longitude).
Salient Object(s) Detected – Relative Velocity (adapted from SAE J3197) | ADS DATA LOGGER | SAE J1397 - AVSC00004202009 |  |  | from -5.0 sec to Time Zero | 2 | manufacturer | manufacturer | manufacturer | 2 | YES | -10.0 to +5.0 sec | 2 | manufacturer | manufacturer | manufacturer | 1 | YES | EDR AD - ADS DATA LOGGER |  | The velocity vector is the first derivative of position with respect to time of the object reference point. It should be of sufficient resolution, range, and accuracy such that recorded events can be reconstructed and interpreted by a human observer.
Salient Object(s) Detected – Traffic Control Device State (adapted from SAE J3197) | ADS DATA LOGGER | SAE J1397 - AVSC00004202009 |  |  | from -5.0 sec to Time Zero | 2 | N/A | N/A | N/A | 1 | NO | -10.0 to +5.0 sec | 2 | N/A | N/A | N/A | 1 | NO | EDR AD - ADS DATA LOGGER |  | Adapted from SAE J3197, implementation specific. The goal of this data element is to determine what the ADS determined to be the salient traffic control devices and their state (active/passive traffic control device signals, and others). The ADS may be tracking multiple traffic lights at one time. The traffic control device that pertains to ADS right of way will be flagged. Examples: stop sign, yield, signal state (red, yellow,green, turn arrows, not operational), pedestrian signals and temporary traffic control devices
Salient Object(s) Detected – Vehicle Backup Light Status | ADS DATA LOGGER | AVSC00004202009 |  |  | from -5.0 sec to Time Zero | 2 | N/A | N/A | Yes or No. | 2 | NO | -10.0 to +5.0 sec | 2 | Yes or No. | N/A | N/A | 1 | NO | EDR AD - ADS DATA LOGGER | flag
Salient Object(s) Detected – Vehicle Brake Lights Status | ADS DATA LOGGER | AVSC00004202009 |  |  | from -5.0 sec to Time Zero | 2 | N/A | N/A | Yes or No. | 2 | NO | -10.0 to +5.0 sec | 2 | Yes or No. | N/A | N/A | 1 | NO | EDR AD - ADS DATA LOGGER | flag
Salient Object(s) Detected – Vehicle Emergency Light Status | ADS DATA LOGGER | AVSC00004202009 |  |  | from -5.0 sec to Time Zero | 2 | N/A | N/A | Yes or No. | 2 | NO | -10.0 to +5.0 sec | 2 | Yes or No. | N/A | N/A | 1 | NO | EDR AD - ADS DATA LOGGER | flag
Salient Object(s) Detected – Vehicle Hazard Flasher Status | ADS DATA LOGGER | AVSC00004202009 |  |  | from -5.0 sec to Time Zero | 2 | N/A | N/A | Yes or No. | 2 | NO | -10.0 to +5.0 sec | 2 | Yes or No. | N/A | N/A | 1 | NO | EDR AD - ADS DATA LOGGER | flag
Salient Object(s) Detected – Vehicle Turn Signal Status | ADS DATA LOGGER | AVSC00004202009 |  |  | from -5.0 sec to Time Zero | 2 | N/A | N/A | Yes or No. | 2 | NO | -10.0 to +5.0 sec | 2 | Yes or No. | N/A | N/A | 1 | NO | EDR AD - ADS DATA LOGGER | flag
Salient Emergency Vehicle Warning(s) Detected (from SAE J3197) | ADS DATA LOGGER | SAE J1397 - AVSC00004202009 |  |  | from -5.0 sec to Time Zero | 2 | N/A | N/A | vision, sound, v2x … other | 2 | NO | -10.0 to +5.0 sec | 2 | vision, sound, v2x … other | N/A | N/A | 1 | NO | EDR AD - ADS DATA LOGGER |  | When an emergency vehicle - whose presence is relevant to the performance of the DDT - has been detected either visually or by sensors
Other Sensor and Input Data | ADS DATA LOGGER | AVSC00004202009 |  |  | from -5.0 sec to Time Zero | manufacturer | manufacturer | manufacturer | manufacturer | 3 | NO | -10.0 to +5.0 sec | manufacturer | manufacturer | manufacturer | manufacturer | 1 | NO | EDR AD - ADS DATA LOGGER |  | ADS developers and manufacturers may choose to record other sensor data not utilized in Visual Representation, such as LIDAR, RADAR, camera data, and information communicated to the vehicle (traffic light status or work zone status via vehicle-to-everything (V2X) or cloud-based communication). ADS developers and manufacturers should describe: Signal processing, amplification or adjustments for atmospheric conditions, how poor lighting and weather conditions is treated, Positions and tracks for detected objects.
INTERNAL SETTING - ENVIRONMENT |  |  |  |  | ORIGINAL NORM PROVISION | [6 empty] | REQUIREMENTS BY JRC
Data element | device | source | trigger EDR | DSSAD ACTION | Recording interval/time (relative to time zero) | Data sample rate (samples/sec) | Range | Accuracy | Resolution | PRIORITY | Vectorial [YES/NO] | Recording interval/time (relative to time zero) | Data sample rate (samples/sec) | Range | Accuracy | Resolution | PRIORITY | Vectorial [YES/NO] | device | operation setting / purpose | definition
Advanced Driver Distraction Warning Status | EDR/DSSAD | Informal document GRSG-119-07 - JRC | Change in vehicle velocity along a relative axis of more than 5 km/h within a 100 ms or less interval OR 1st-stage deployment of the protection device | Only when required by EDR AD /ADS DATA LOGGER and for relevant information, to avoid data overwriting | -5.0 to 0 second relative to time zero | 2 | N/A | N/A | On, Off, Faulted, Warning |  | NO | -10.0 to +5.0 sec | 1 | On, Off, Faulted, Warning | N/A | N/A | 2 | NO | EDR AD |  | Operating status of the Advanced Driver Distraction Warning system.
Driver Drowsiness and Attention Warning Status | EDR/DSSAD | Informal document GRSG-119-07 - JRC |  |  | -5.0 to 0 second relative to time zero | 2 | N/A | N/A | On, Off, Faulted, Warning |  | NO | -10.0 to +5.0 sec | 1 | On, Off, Faulted, Warning | N/A | N/A | 2 | NO | EDR AD |  | Operating status of the Driver Drowsiness and Attention Warning system.
Alcohol Interlock Status | EDR/DSSAD | Informal document GRSG-119-07 - JRC |  |  | -1.1 to 0 second relative to time zero | N/A | N/A | N/A | Off, Faulted, Pass or Fail |  | NO | -10.0 to +5.0 sec | 1 | Off, Faulted, Pass or Fail | N/A | N/A | 2 | NO | EDR AD |  | Operating status of the Alcohol Interlock system
Advanced driver distraction, drowsiness and attention verification system |  | JRC |  |  | - | - | - | - | - |  | NO | manufacturer | manufactuter | Fail/Pass | manufactuter | manufactuter | 1 | NO | DSSAD | the manufacturer has to ensure that AD system keeps the driver aware of the DDT on a random basis.
INTERNAL SETTING - SENSORS |  |  |  |  | ORIGINAL NORM PROVISION | [6 empty] | REQUIREMENTS BY JRC
Data element | device | source | trigger EDR | DSSAD ACTION | Recording interval/time[1] (relative to time zero) | Data sample rate (samples/sec) | Range | Accuracy[2] | Resolution | PRIORITY | Vectorial [YES/NO] | Recording interval/time (relative to time zero) | Data sample rate (samples/sec) | Range | Accuracy | Resolution | PRIORITY | Vectorial [YES/NO] | device | operation setting / purpose | definition
Advanced Emenrgency Braking System status | EDR | Informal document GRSG-119-07 - JRC | Change in vehicle velocity along a relative axis of more than 5 km/h within a 100 ms or less interval OR 1st-stage deployment of the protection device | Only when required by EDR AD /ADS DATA LOGGER and for relevant information, to avoid data overwriting | -5.0 to 0 second relative to time zero | 2 | N/A | N/A | Actively Warning, Actively Engaged, Faulted, Off, Not Active, or Driver Override |  | NO | -10.0 to +5.0 sec | 5 | Actively Warning, Actively Engaged, Faulted, Off, Not Active, or Driver Override | N/A | N/A | 2 | NO | ADS DATA LOGGER | ADAS status monitoring
Multi collision brake | EDR | Informal document GRSG-119-07 - JRC |  |  | -5.0 to 0 second relative to time zero | 2 | N/A | N/A | On, Off, Faulted, Warning |  | NO | -10.0 to +5.0 sec | 5 | On, Off, Faulted, Warning | N/A | N/A | 2 | NO | ADS DATA LOGGER | ADAS status monitoring
Rear Advanced Emergency Braking System Status | EDR | Informal document GRSG-119-07 - JRC |  |  | -5.0 to 0 second relative to time zero | 2 | N/A | N/A | Actively Warning, Actively Engaged, Faulted, Off, Not Active, or Driver Override |  | NO | -10.0 to +5.0 sec | 5 | Actively Warning, Actively Engaged, Faulted, Off, Not Active, or Driver Override | N/A | N/A | 2 | NO | ADS DATA LOGGER | ADAS status monitoring
Rear Cross-traffic Collision Warning Status | EDR | Informal document GRSG-119-07 - JRC |  |  | -5.0 to 0 second relative to time zero | 2 | N/A | N/A | On, Off, Faulted, Warning |  | NO | -10.0 to +5.0 sec | 5 | On, Off, Faulted, Warning | N/A | N/A | 2 | NO | ADS DATA LOGGER | ADAS status monitoring
Service brake / Parking brake Status | EDR | UNECE GRSG - Informal document GRSG-119-07 - JRC |  |  | -5.0 to 0 sec | 2 | On or Off | N/A | On or Off. | 1 | NO | -10.0 to +5.0 sec | 5 | On or Off | N/A | N/A | 2 | NO | EDR AD
Brake [Failure] Warning Indicator Status | EDR | Informal document GRSG-119-07 - JRC |  |  | -1.0 second relative to time zero | N/A | N/A | N/A | On, Off |  | NO | -10.0 to +5.0 sec | 5 | On, Off | N/A | N/A | 2 | NO | EDR AD
Occupant size classification, driver | EDR | UNECE GRSG - NHTSA 49 CFR Part 563 |  |  | -1.0 sec | N/A | Yes or No | N/A | Yes or No. | 2 | NO | -1.0 sec | 1 | Male/female/child - young adult/adult/elderly | Yes or No. | N/A | 2 | NO | EDR AD
Occupant size classification, front passenger. | EDR | UNECE GRSG - NHTSA 49 CFR Part 563 |  |  | -1.0 sec | N/A | Yes or No | N/A | Yes or No. | 2 | NO | -1.0 sec | 1 | Male/female/child - young adult/adult/elderly | Yes or No. | N/A | 2 | NO | EDR AD
Occupant position classification, driver. | EDR | UNECE GRSG - NHTSA 49 CFR Part 563 |  |  | -1.0 sec | N/A | Out of position | N/A | Yes or No. | 2 | NO | -1.0 sec | 1 | IN/Out of position | Yes or No. | N/A | 2 | NO | EDR AD
Occupant position classification, front passenger. | EDR | UNECE GRSG - NHTSA 49 CFR Part 563 |  |  | -1.0 sec | N/A | Out of position | N/A | Yes or No. | 2 | NO | -1.0 sec | 1 | IN/Out of position | Yes or No. | N/A | 2 | NO | EDR AD
Safety belt status, driver - front passenger(s) - other passenger(s) | EDR | UNECE GRSG - NHTSA 49 CFR Part 563 - Informal document GRSG-119-07 |  |  | -1.0 sec | N/A | On or Off | N/A | On or Off. | 1 | NO | -1.0 sec | 1 | Buckled or Not Buckled | N/A | N/A | 1 | NO | EDR AD | it monitors the correct function of the safety belt system
Pretensioner deployment, driver - front passenger(s) - other passenger(s) | EDR | UNECE GRSG - NHTSA 49 CFR Part 563 |  |  | Event | N/A | 0 to 250 ms | ±2 ms | 1 ms. | 2 | NO | Event | 1 | 0 to 250 ms | ±2 ms | 1 ms. | 2 | NO | EDR AD | it monitors the correct function of the safety belt system
Frontal air bag warning lamp, on/off | EDR | UNECE GRSG - NHTSA 49 CFR Part 563 |  |  | -1.0 sec | N/A | On or Off | N/A | On or Off. | 1 | NO | -1.0 sec | 1 | On or Off | N/A | N/A | 1 | NO | EDR AD | it monitors the correct function of the airbag systems
Frontal air bag deployment DRIVER, time to deploy. | EDR | UNECE GRSG - NHTSA 49 CFR Part 563 |  |  | Event | N/A | 0 to 250 ms | ±2ms | 1 ms. | 1 | NO | Event | 1 | 0 to 250 ms | ±2ms | 1 ms. | 1 | NO | EDR AD | it monitors the correct function of the airbag systems | Time to full deployment in the case of a single stage air bag; or time to first stage deployment in the case of a multi-stage air bag.
Frontal air bag deployment FRONT PAX(s), time to deploy | EDR | UNECE GRSG - NHTSA 49 CFR Part 563 |  |  | Event | N/A | 0 to 250 ms | ±2ms | 1 ms. | 1 | NO | Event | 1 | 0 to 250 ms | ±2 ms | 1 ms. | 1 | NO | EDR AD | it monitors the correct function of the airbag systems | Time to full deployment in the case of a single stage air bag; or time to first stage deployment in the case of a multi-stage air bag.
Frontal air bag suppression switch status, front pax(s). | EDR | UNECE GRSG - NHTSA 49 CFR Part 563 |  |  | -1.0 sec | N/A | On, Off, or Auto | N/A | On, Off, or Auto. | 2 | NO | -1.0 sec | 1 | On, Off, or Auto | N/A | N/A | 2 | NO | EDR AD | it monitors the correct function of the airbag systems
Frontal air bag deployment, time to nth stage, driver - front pax(s) | EDR | UNECE GRSG - NHTSA 49 CFR Part 563 |  |  | Event | N/A | 0 to 250 ms | ±2 ms | 1 ms. | 3 | NO | Event | 1 | 0 to 250 ms | ±2 ms | 1 ms. | 3 | NO | EDR AD | it monitors the correct function of the airbag systems | Time to full deployment in the case of multistage airbag
Side air bag deployment, time to deploy, driver - front pax(s) | EDR | UNECE GRSG - NHTSA 49 CFR Part 563 |  |  | Event | N/A | 0 to 250 ms | ±2 ms | 1 ms. | 2 | NO | Event | 1 | 0 to 250 ms | ±2 ms | 1 ms. | 2 | NO | EDR AD | it monitors the correct function of the airbag systems
Side curtain/tube air bag deployment, time to deploy, driver - front pax(s) | EDR | UNECE GRSG - NHTSA 49 CFR Part 563 |  |  | Event | N/A | 0 to 250 ms | ±2 ms | 1 ms. | 2 | NO | Event | 1 | 0 to 250 ms | ±2 ms | 1 ms. | 2 | NO | EDR AD | it monitors the correct function of the airbag systems
Seat track position switch, foremost, status, driver - front pax(s). | EDR | UNECE GRSG - NHTSA 49 CFR Part 563 |  |  | -1.0 sec | N/A | Yes or No | N/A | Yes or No. | 2 | NO | -1.0 sec | 1 | Yes or No | N/A | N/A | 2 | NO | EDR AD | it monitors the seat configuration
Horn / Main & Dip beam / Wiper status | EDR | Informal document GRSG-119-07 - JRC |  |  | -5.0 to 0 second relative to time zero | 2 | On - off - faulted | N/A | On - off - faulted | 2 | NO | -10.0 to +5.0 sec | 1 | On, Off, Faulted | N/A | N/A | 3 | NO | EDR AD
Turn Indicator [switch] status | EDR | Informal document GRSG-119-07 - AVSC00004202009 |  |  | from -5.0 sec to Time Zero | 2 | Neutral, Left, Right | N/A | Yes or No. | 2 | NO | -10.0 to +5.0 sec | 2 | Neutral, Left, Right | Yes or No. | N/A | 3 | NO | EDR AD |  | It is a device apt to signal the intention to change the vehicle direction by the driver
Hazard Indicator Status | EDR | Informal document GRSG-119-07 - AVSC00004202009 |  |  | -5.0 to 0 second relative to time zero | 2 | N/A | N/A | On or Off | 2 | NO | -10.0 to +5.0 sec | 2 | On or Off | N/A | N/A | 3 | NO | EDR AD
Advanced adaptive front headlight Status | EDR | Informal document GRSG-119-07 |  |  | -5.0 to 0 relative to time zero | 2 | N/A | N/A | On, Off, or Faulted | 2 | NO | -10.0 to +5.0 sec | 2 | On, Off, or Faulted | N/A | N/A | 3 | NO | EDR AD
Warning Light / Beacon Light | EDR | Informal document GRSG-119-07 |  |  | - | - | - | - | - | 3 | NO | -10.0 to +5.0 sec | 2 |  |  |  | 3 | NO | EDR AD
Tyre Pressure Monitoring System (TPMS) Warning Lamp Status | EDR | Informal document GRSG-119-07 |  |  | -1.0 | N/A | N/A | N/A | ON/OFF | 3 | NO | -10.0 to +5.0 sec | 2 | manufacturer | manufacturer | manufacturer | 3 | NO | EDR AD
ABS activity | EDR | UNECE GRSG - NHTSA 49 CFR Part 563 |  |  | -5.0 to 0 sec | 2 | On or Off | N/A | On or Off. | 2 | NO | -10.0 to +5.0 sec | 10 | On or Off | N/A | N/A | 2 | NO | EDR AD
Stability control | EDR | UNECE GRSG - NHTSA 49 CFR Part 563 |  |  | -5.0 to 0 sec | 2 | On, Off, or Engaged | N/A | On, Off, or Engaged. | 2 | NO | -10.0 to +5.0 sec | 10 | On, Off, or Engaged | N/A | N/A | 2 | NO | EDR AD
Traction Control Status | EDR | Informal document GRSG-119-07 |  |  | -5.0 to 0 second relative to time zero | 2 | N/A | N/A | Actively controlling, Faulted, Commanded Off, or On but Not Controlling | 2 | NO | -10.0 to +5.0 sec | 10 | Actively controlling, Faulted, Commanded Off, or On but Not Controlling | N/A | N/A | 2 | NO | ADS DATA LOGGER | ADAS status monitoring
Emergency Steering Function status | EDR | Informal document GRSG-119-07 |  |  | -5.0 to 0 second relative to time zero | 2 | N/A | N/A | Actively Controlling, Faulted, Commanded Off, On but Not Controlling, or Driver Override | 2 | NO | -10.0 to +5.0 sec | 10 | Actively Controlling, Faulted, Commanded Off, On but Not Controlling, or Driver Override | N/A | N/A | 2 | NO | ADS DATA LOGGER | ADAS status monitoring | It is a control function which can automatically detect a potential collision and automatically activate the vehicle steering system for a limited duration with the purpose of avoiding or mitigating a collision
Emergency Call System status | EDR | Informal document GRSG-119-07 |  |  | Event | N/A | Call triggered, call not triggered, faulted | N/A | Call triggered, call not triggered, faulted | 2 | NO | Event | N/A | Call triggered, call not triggered, faulted | N/A | N/A | 2 | NO | ADS DATA LOGGER | ADAS status monitoring | it is a system that is activated either by in-vehicle sensors or manually, which establishes an emergency audio channel between the occupants of the vehicle and an answering point, together with a set of crash-related data
Intelligent Speed Assistance (ISA) Status | EDR | Informal document GRSG-119-07 |  |  | -5.0 to 0 second relative to time zero | 2 | N/A | N/A | Actively Controlling, Actively Warning, Driver Override, Faulted, Commanded Off, On but Not Controlling or Warning | 2 | NO | -10.0 to +5.0 sec | 10 | Actively Controlling, Actively Warning, Driver Override, Faulted, Commanded Off, On but Not Controlling or Warning | N/A | N/A | 2 | NO | ADS DATA LOGGER | ADAS status monitoring
Intelligent Speed Assistance (ISA) road speed limit | EDR | Informal document GRSG-119-07 |  |  | -1.1 to 0 second relative to time zero | N/A | 0-130 km/h | N/A | 10 km/h | 2 | NO | -10.0 to +5.0 sec | 10 | 0-130 km/h | N/A | 10 km/h | 2 | NO | ADS DATA LOGGER | ADAS status monitoring | it is a system that determines the applicable speed limit and aids the driver in not exceeding it by providing feedback or limiting the vehicle speed.
Cruise Control System | EDR | Informal document GRSG-119-07 |  |  | -5.0 to 0 second relative to time zero | 2 | N/A | N/A | Actively Controlling, Faulted, Commanded Off, On but Not Controlling, or Driver Override | 2 | NO | -10.0 to +5.0 sec | 10 | Actively Controlling, Faulted, Commanded Off, On but Not Controlling, or Driver Override | N/A | N/A | 2 | NO | ADS DATA LOGGER | ADAS status monitoring | it is a manual activated tool that keeps the selected constant speed without any control over the vehicles sttering and braking system.
Adaptive Cruise Control Status (driving automation system level 1) | EDR | Informal document GRSG-119-07 |  |  | -5.0 to 0 second relative to time zero | 2 | N/A | N/A | Actively Controlling, Faulted, Commanded Off | 2 | NO | -10.0 to +5.0 sec | 10 | Actively Controlling, Faulted, Commanded Off | N/A | N/A | 2 | NO | ADS DATA LOGGER | ADAS status monitoring | it is a system that, when activated, exercises longitudinal control over the vehicle using sensors and automation, with the purpose of maintaining a set distance relative to other vehicles in front up to a set speed
Blind Spot Monitoring Status | EDR | Informal document GRSG-119-07 |  |  | -5.0 to 0 seconds relative to time zero | 2 | N/A | N/A | On, Off, Faulted, Warning left, Warning right | 2 | NO | -10.0 to +5.0 sec | 10 | On, Off, Faulted, Warning left, Warning right | N/A | N/A | 2 | NO | ADS DATA LOGGER | ADAS status monitoring
Lane Departure Warning Status | EDR | Informal document GRSG-119-07 |  |  | -5s to 0 relative to time zero | 2 | N/A | N/A | On, Off, Faulted, Warning left/right, Intervention left/right | 2 | NO | -10.0 to +5.0 sec | 10 | On, Off, Faulted, Warning left/right, Intervention left/right | N/A | N/A | 2 | NO | ADS DATA LOGGER | ADAS status monitoring | it is a system which warns the driver when an unintentional drift of the vehicle is perceived
Lane Keep Assist Status | EDR | Informal document GRSG-119-07 |  |  | -5s to 0 relative to time zero | 2 | N/A | N/A | On, Off, Faulted, Warning left/right, Intervention left/right | 2 | NO | -10.0 to +5.0 sec | 10 | On, Off, Faulted, Warning left/right, Intervention left/right | N/A | N/A | 2 | NO | ADS DATA LOGGER | ADAS status monitoring | it is a function which assists the driver in keeping the vehicle within the chosen lane, by influencing the lateral movement of the vehicle
Emergency Lane Keeping Status | EDR | Informal document GRSG-119-07 |  |  | -5.0 to 0 second relative to time zero | 2 | N/A | N/A | On, Off, Faulted, Intervention left/right | 2 | NO | -10.0 to +5.0 sec | 10 | On, Off, Faulted, Intervention left/right | N/A | N/A | 2 | NO | ADS DATA LOGGER | ADAS status monitoring | it assists the driver in keeping the vehicle safe with respect to the lane or road boundary, when a lane departure occurs or is about to occur and a collision might be imminent.
Lane Centering Assist | EDR | Informal document GRSG-119-07 |  |  | -5.0 to 0 second relative to time zero | 2 | N/A | N/A | On, Off, Engaged, Faulted, Driver Override | 2 | NO | -10.0 to +5.0 sec | 10 | On, Off, Engaged, Faulted, Driver Override | N/A | N/A | 2 | NO | ADS DATA LOGGER | ADAS status monitoring
Forward Collision Warning Status | EDR | Informal document GRSG-119-07 |  |  | -5.0 to 0 second relative to time zero | 2 | N/A | N/A | On, Off, Faulted, Warning | 2 | NO | -10.0 to +5.0 sec | 10 | On, Off, Faulted, Warning | N/A | N/A | 2 | NO | ADS DATA LOGGER | ADAS status monitoring
Emergency Stop Signal Status | EDR | Informal document GRSG-119-07 |  |  | -5.0 to 0 second relative to time zero | 2 | N/A | N/A | On, Off, Faulted, Warning | 2 | NO | -10.0 to +5.0 sec | 10 | On, Off, Faulted, Warning | N/A | N/A | 2 | NO | ADS DATA LOGGER | ADAS status monitoring
Rear Cross-traffic Collision Warning Status | EDR | Informal document GRSG-119-07 |  |  | -5.0 to 0 second relative to time zero | 2 | N/A | N/A | On, Off, Faulted, Warning | 2 | NO | -10.0 to +5.0 sec | 10 | On, Off, Faulted, Warning | N/A | N/A | 2 | NO | ADS DATA LOGGER | ADAS status monitoring
Reversing Detection System Status | EDR | Informal document GRSG-119-07 |  |  | -5.0 to 0 second relative to time zero | 2 | N/A | N/A | On, Off, Faulted, Warning | 2 | NO | -10.0 to +5.0 sec | 10 | On, Off, Faulted, Warning | N/A | N/A | 2 | NO | ADS DATA LOGGER | ADAS status monitoring
Parking Assist Status | EDR | Informal document GRSG-119-07 |  |  | - | - | - | - | - | - | NO | -10.0 to +5.0 sec | 10 | On, Off, Faulted, Warning | N/A | N/A | 2 | NO | ADS DATA LOGGER | ADAS status monitoring
Partial Driving Operating Status (driving automation system level 2) | EDR | Informal document GRSG-119-07 |  |  | -30.0 to 0 second relative to time zero | 2 | N/A | N/A | Off - Not Controlling, On - Actively Controlling, Faulted, Request to Intervene | 2 | NO | -30.0 to +10.0 sec | 10 | Off - Not Controlling, On - Actively Controlling, Faulted, Request to Intervene | N/A | N/A | 2 | NO | ADS DATA LOGGER | ADAS status monitoring | It is a system that performs the sustained and ODD-specific execution of both the lateral and longitudinal vehicle motion control subtasks of the DDT; the driver completes the OED response subtask and supervises the driving automation system.
ADAS Software version | EDR | Informal document GRSG-119-07 |  |  | - | - | - | - | - | - | NO | event | 1 | N/A | N/A | N/A | 2 | NO | ADS DATA LOGGER | ADAS status monitoring
Other ADAS | EDR | Informal document GRSG-119-07 |  |  | -5.0 to 0 second relative to time zero | 2 | N/A | N/A | On, Off, Actively Warning, Actively Engaged, Faulted, Driver Override | 3 | NO | -10.0 to +5.0 sec | 5 | On, Off, Actively Warning, Actively Engaged, Faulted, Driver Override | N/A | N/A | 2 | NO | ADS DATA LOGGER
Traffic Sign Recognition | EDR | Informal document GRSG-119-07 - AVSC00004202009 |  |  | -5.0 to 0 second relative to time zero | 2 | N/A | N/A | N/A | 1 | NO | -10.0 to +5.0 sec | 10 | manufacturer | manufacturer | manufacturer | 1 | NO | EDR AD |  | Operating status of the traffic sign recognition system
Pedestrian and cyclist protection device deployment Status. | EDR | Informal document GRSG-119-07 - AVSC00004202009 |  |  | -5.0 to 0 second relative to time zero | 2 | N/A | N/A | Yes or No | 1 | NO | -10.0 to +5.0 sec | 10 | Yes or No | manufacturer | manufacturer | 1 | NO | EDR AD |  | Status of each VRU protection device. Each vehicle VRU protection system device that is reported should be reported independently.
Pedestrian and cyclist protection device deployment time. | EDR | Informal document GRSG-119-07 - AVSC00004202009 |  |  | -5.0 to 0 second relative to time zero | 2 | 0 to 250 ms | ± 2 ms | 1 ms | 1 | NO | -10.0 to +5.0 sec | 10 | 0 to 250 ms | ± 2 ms | 1 ms | 1 | NO | EDR AD |  | The elapsed time from crash time zero to the deployment command for a VRU secondary safety protection system.
Pedestrian and cyclist protection device Warning lamp. | EDR | Informal document GRSG-119-07 - AVSC00004202009 |  |  | -5.0 to 0 second relative to time zero | 2 | N/A | N/A | On or Off | 1 | NO | -10.0 to +5.0 sec | 10 | On or Off | manufacturer | manufacturer | 1 | NO | EDR AD |  | The status of an indicator in the instrument panel that provides the information to the driver of the existence of an VRU secondary safety protection system malfunction, when lit.
Number of cycles Pedestrian and cyclist protection device System Warning lamp | EDR | Informal document GRSG-119-07 - AVSC00004202009 |  |  | - | - | - | - | - | - | NO | -10.0 to +5.0 sec | 5 | 0 to 10 | N/A | N/A | 1 | NO | EDR AD |  | The number of ignition/run cycles the pedestrian protection system warning lamp indicator in the instrument panel. After the set threshold, ADS is disengaged
Pedestrian and cyclist collision warning system. | EDR | Informal document GRSG-119-07 - AVSC00004202009 |  |  | - | - | - | - | - | - | NO | -10.0 to +5.0 sec | 10 | 0 to 10 | N/A | N/A | 1 | NO | EDR AD |  | Operating status of the pedestrian and cyclist collision warning system. After the set threshold, ADS is disengaged
EVENT DESCRIPTION |  |  |  |  | ORIGINAL NORM PROVISION | [6 empty] | REQUIREMENTS BY JRC
Data element | device | source | trigger EDR | DSSAD ACTION | Recording interval/time (relative to time zero) | Data sample rate (samples/sec) | Range | Accuracy | Resolution | PRIORITY | Vectorial [YES/NO] | Recording interval/time (relative to time zero) | Data sample rate (samples/sec) | Range | Accuracy | Resolution | PRIORITY | Vectorial [YES/NO] | device | operation setting / purpose | definition
Ignition cycle, crash | EDR | UNECE GRSG - NHTSA 49 CFR Part 563 | Change in vehicle velocity along a relative axis of more than 5 km/h within a 100 ms or less interval OR 1st-stage deployment of the protection device | Only when required by EDR AD /ADS DATA LOGGER and for relevant information, to avoid data overwriting | -1.0 sec | N/A | 0 to 60,000 | ±1 cycle | 1 cycle. | 1 | NO | -1.0 sec | N/A | 0 to 60,000 | ±1 cycle | 1 cycle. | 1 | NO | EDR AD - DSSAD |  | The ignition cycle starts when the keys are turned on/off. The difference between crash and download must therefore be as close as possible to 1 to be sure that the record pertains to the event
Ignition cycle, download | EDR | UNECE GRSG - NHTSA 49 CFR Part 563 |  |  | At time of download [3] | N/A | 0 to 60,000 | ±1 cycle | 1 cycle. | 1 | NO | At time of download [3] | N/A | 0 to 60,000 | ±1 cycle | 1 cycle. | 1 | NO | EDR AD - DSSAD |  | The ignition cycle starts when the keys are turned on/off. The difference between crash and download must therefore be as close as possible to 1 to be sure that the record pertains to the event
Vehicle mileage | EDR | Informal document GRSG-119-07 |  |  | - | - | - | - | - | 1 | NO | Event | 1 | 0 to 1000000 | 0.5 miles/km | manufacturer | 1 | NO | EDR AD - DSSAD |  | it is the value of the vehicle’s lifetime mileage accumulation at Time Zero
Minutes in Operation at Event | EDR | Informal document GRSG-119-07 |  |  | - | - | - | - | - | 1 | NO | Event | 1 | 0 to 1440 | 1 sec | manufacturer | 1 | NO | EDR AD - DSSAD |  | It is the travel time during the current ignition cycle of the vehicle
Multi-event, number of event | EDR | UNECE GRSG - NHTSA 49 CFR Part 563 |  |  | Event | N/A | 1 or 2 | N/A | 1 or 2. | 1 | NO | Event | N/A | 1 or 2 | N/A | 1 | 1 | NO | EDR AD
Time from event 1 to 2 | EDR | UNECE GRSG - NHTSA 49 CFR Part 563 |  |  | As needed | N/A | 0 to 5.0 sec | 0.1 sec | 0.1 sec | 1 | NO | As needed | N/A | 0 to 5.0 sec | 0.1 sec | 0.1 sec | 1 | NO | EDR AD
Complete file recorded (yes, no) | EDR | UNECE GRSG - NHTSA 49 CFR Part 563 |  |  | Following other data | N/A | Yes or No | N/A | Yes or No. | 1 | NO | Following other data | N/A | Yes or No | N/A | N/A | 1 | NO | ADS DATA LOG - EDR AD - DSSAD
DSSAD - activation of the system | DSSAD | UNR157 | continuous |  | continuous | continuous | The set of information involves: The occurrence flag; The Reason for the occurrence; Date (format: YYYY:MM:DD:HH:MM:SS); driver status .. Other relevant items set by manufacturer | Accuracy: +/- 1.0 s | Resolution: hh/mm/ss timezone | 1 | NO | -30.0 to +10.0 sec | continuous | The set of information involves: The occurrence flag; The Reason for the occurrence; Date (format: YYYY:MM:DD:HH:MM:SS); driver status .. Other relevant items set by manufacturer | Accuracy: +/- 1.0 s | Resolution: hh/mm/ss timezone | 1 | NO | DSSAD
DSSAD - deactivation of the system | DSSAD | UNR157 | continuous | [6 empty] | 1 | NO | -30.0 to +10.0 sec |  |  |  |  | 1 | NO | DSSAD
DSSAD - transition demand from the vehicle | DSSAD | UNR157 | continuous | [6 empty] | 1 | NO | -30.0 to +10.0 sec |  |  |  |  | 1 | NO | DSSAD
DSSAD - reduction or suppression of driver input | DSSAD | UNR157 | continuous | [6 empty] | 1 | NO | -30.0 to +10.0 sec |  |  |  |  | 1 | NO | DSSAD
DSSAD - start of emergency manoeuvre | DSSAD | UNR157 | continuous | [6 empty] | 1 | NO | -30.0 to +10.0 sec |  |  |  |  | 1 | NO | DSSAD
DSSAD - end of emergency manoeuvre | DSSAD | UNR157 | continuous | [6 empty] | 1 | NO | -30.0 to +10.0 sec |  |  |  |  | 1 | NO | DSSAD
DSSAD - EDR trigger input | DSSAD | UNR157 | continuous | [6 empty] | 1 | NO | -30.0 to +10.0 sec |  |  |  |  | 1 | NO | DSSAD
DSSAD - detected collision | DSSAD | UNR157 | continuous | [6 empty] | 1 | NO | -30.0 to +10.0 sec |  |  |  |  | 1 | NO | DSSAD
DSSAD - start of MRM by the system | DSSAD | UNR157 | continuous | [6 empty] | 1 | NO | -30.0 to +10.0 sec |  |  |  |  | 1 | NO | DSSAD
DSSAD - end of MRM by the system | DSSAD | UNR157 | continuous | [6 empty] | 1 | NO | -30.0 to +10.0 sec |  |  |  |  | 1 | NO | DSSAD
DSSAD - severe ALKS failure | DSSAD | UNR157 | continuous | [6 empty] | 1 | NO | -30.0 to +10.0 sec |  |  |  |  | 1 | NO | DSSAD
DSSAD - severe vehicle failure | DSSAD | UNR157 | continuous | [6 empty] | 1 | NO | -30.0 to +10.0 sec |  |  |  |  | 1 | NO | DSSAD
EDR - beginning of front/side/rear impact event | EDR | SAE J3197 | Change in vehicle velocity along a relative axis of more than 5 km/h within a 100 ms or less interval OR 1st-stage deployment of the protection device |  | The beginning of an impact event (time zero) is defined by (1) “wake-up” systems = the time at which the occupant protection control algorithm is activated Or (2) "continuous" systems = the time when the cumulative delta-V of over 0.8 km/h (0.5 mph) is reached within a 20 ms time period in the longitudinal direction for a frontal/rear event or within a 5 ms time period in the lateral direction for a side impact event Or (3) A deployment of a non-reversible deployable protection device occurs. The end of an impact event (TEND) is (1) “wake-up” systems = the moment when the occupant protection control algorithm resets or the last recorded data point, (2) "continuous" systems = when the longitudinal and lateral (if recorded) cumulative delta-V, within a 20 ms time period, becomes 0.8 km/h (0.5 mph) or less or the last recorded data point. The Duration of Impact Event is the time interval between Time zero and TEND. |  |  |  |  | 1 | NO | from the beginning to the end of the event, defined as the moment in which the vehicle has come to a complete stop. If EDR capability is exceeded, DSSAD has to record and store data | continuous | time stamp YYYY:MM:DD:HH:MM:SS | 1 sec | 1 sec | 1 | NO | ADS DATA LOG - EDR AD - DSSAD
EDR - end of front/side/rear impact event | EDR | SAE J3197 | [8 empty] | NO |  |  |  | 1 sec | 1 sec | 1 | NO | ADS DATA LOG - EDR AD - DSSAD
EDR - duration of front/side/rear impact event | EDR | SAE J3197 | [8 empty] | NO |  |  |  | 1 sec | 1 sec | 1 | NO | ADS DATA LOG - EDR AD - DSSAD
EDR - beginning of pedestrian impact event | EDR | SAE J3197 |  |  | The beginning of a pedestrian impact event (time zero) is defined by: (1) "wake up" systems = the time at which the pedestrian protection control algorithm is activated, (2) "continuous" systems = the time when the algorithm determines that the time zero criteria has been met, (3) Any non-reversible deployable pedestrian protection device deployment occurs. The end of a pedestrian impact event (TEND) is (1) “wake-up” systems = the moment when the algorithm resets or the last recorded data point Or (2) "continuous" systems = manufacturer desogn or the last recorded data point. The duration of a pedestrian impact event is the time interval between time zero and TEND. |  |  |  |  | 1 | NO |  |  |  | 1 sec | 1 sec | 1 | NO | ADS DATA LOG - EDR AD - DSSAD
EDR - end of pedestrian impact event | EDR | SAE J3197 | [8 empty] | NO |  |  |  | 1 sec | 1 sec | 1 | NO | ADS DATA LOG - EDR AD - DSSAD
EDR - duration of pedestrian impact event | EDR | SAE J3197 | [8 empty] | NO |  |  |  | 1 sec | 1 sec | 1 | NO | ADS DATA LOG - EDR AD - DSSAD
EDR - beginning of rollover event | EDR | SAE J3197 |  |  | The beginning of a rollover event (time zero) is defined by (1) For “wake-up” systems = the time at which the algorithm is activated Or (2) For "continuous" system = the time at which the event is determined by the manufacturer Or (3) the deployment of occupant protection system. TEND is dependent upon the algorithm: (1) wake up systems = when the algorithm resets itself or the last recorded data point, (2) continuous systems = according to the manufacturer design or the last recorded data point. The duration of a rollover event is the time interval between time zero and TEND |  |  |  |  | 1 | NO |  |  |  | 1 sec | 1 sec | 1 | NO | ADS DATA LOG - EDR AD - DSSAD
EDR - end of rollover event | EDR | SAE J3197 | [8 empty] | NO |  |  |  | 1 sec | 1 sec | 1 | NO | ADS DATA LOG - EDR AD - DSSAD
EDR - duration of rollover event | EDR | SAE J3197 | [8 empty] | NO |  |  |  | 1 sec | 1 sec | 1 | NO | ADS DATA LOG - EDR AD - DSSAD
EDR - Environmental Input - Emergency Vehicle Warning Flag | EDR | SAE J3197 |  |  | The following data elements are recommended as a minimum: Time Stamp of Initial Data Record - Data Record Trigger Type - Environmental Input, Emergency Vehicle Warning Flag - Environmental Input, Location Data Latitude and Longitude - Environmental Input, Vehicle Heading - Annotated Image - Passenger-Initiated Emergency Stop (PES) (if equipped) - ADS Action - Vehicle Motion Control = ADS Requested Braking, ADS Requested Gear, ADS Requested Lateral Vehicle Motion Control, ADS Requested Longitudinal Vehicle Motion Control - Record Complete Flag. |  |  |  |  | 1 | NO | -30.0 to +10.0 sec | 1 | manufacturer | N/A | N/A | 1 | NO | ADS DATA LOG - EDR AD - DSSAD
EDR - Annotated Image | EDR | SAE J3197 | [8 empty] | NO | -30.0 to +10.0 sec | 5 | manufacturer | N/A | N/A | 1 | NO | ADS DATA LOG - EDR AD - DSSAD
EDR - Passenger-Initiated Emergency Stop (PES) (if equipped) | EDR | SAE J3197 | [8 empty] | NO | -30.0 to +10.0 sec | 5 | manufacturer | N/A | N/A | 1 | NO | ADS DATA LOG - EDR AD - DSSAD
EDR - ADS Action - ADS Requested Braking. | EDR | SAE J3197 | [8 empty] | NO | -30.0 to +10.0 sec | 5 | manufacturer | N/A | N/A | 1 | NO | ADS DATA LOG - EDR AD - DSSAD
EDR - Record of the vehicle speed/acceleration profiles on the relevant axis | - | JRC |  |  | - | - | - | - | - | - | NO | -30.0 to +10.0 sec | see vehicle reference |  | N/A | N/A | 1 | NO | ADS DATA LOG - EDR AD - DSSAD
EDR retrieval tool software status | EDR | Informal document GRSG-119-07 |  |  | - | - | - | - | - | - | NO | -30.0 to +10.0 sec | at every ignition cycle | manufacturer | N/A | N/A | 1 | NO | EDR AD - DSSAD |  | The software version of the EDR retrieval tool.
ADS Action – ADS Requested Gear (from SAE J3197) | ADS DATA LOGGER | AVSC00004202009 - SAE J3197 - SAE J1698 |  |  | -5.0 to 0 second relative to time zero | 5 | manufacturer | manufacturer | manufacturer | 1 | NO | -10.0 to +5.0 sec | 5 | manufacturer | manufacturer | manufacturer | 1 | NO | ADS DATA LOGGER - EDR AD
ADS Action – ADS Requested Hazard Flasher | ADS DATA LOGGER | AVSC00004202009 - SAE J1698 |  |  | - | - | - | - | - | 1 | NO | -10.0 to +5.0 sec | 5 | Yes or No. | N/A | N/A | 1 | NO | ADS DATA LOGGER - EDR AD | flag
ADS Action – ADS Requested Headlights | ADS DATA LOGGER | AVSC00004202009 - SAE J1698 |  |  | -5.0 to 0 second relative to time zero | 2 | N/A | N/A | Yes or No. | 1 | NO | -10.0 to +5.0 sec | 5 | Yes or No. | N/A | N/A | 1 | NO | ADS DATA LOGGER - EDR AD | flag
ADS Action – ADS Requested Lateral Vehicle Motion Control (adapted from SAE J3197) | ADS DATA LOGGER | AVSC00004202009 - SAE J3197 |  |  | -5.0 to 0 second relative to time zero | 5 | manufacturer | manufacturer | manufacturer | 1 | NO | -10.0 to +5.0 sec | 5 | manufacturer | manufacturer | manufacturer | 1 | NO | ADS DATA LOGGER - EDR AD |  | It replaces the original rate of lateral acceleration. As the technology may vary, the unit, resolution, range and accuracy are defined by the manufacturer. To account for missing steering wheel in lev 4-5 vehicles, this parameter accounts also for the angular position of the steering wheel as well as other lateral vehicle motion control data elements.
ADS Action – ADS Requested Longitudinal Vehicle Motion Control (adapted from SAE J3197) | ADS DATA LOGGER | AVSC00004202009 - SAE J3197 |  |  | -5.0 to 0 second relative to time zero | 5 | manufacturer | manufacturer | manufacturer | 1 | NO | -10.0 to +5.0 sec | 5 | manufacturer | manufacturer | manufacturer | 1 | NO | ADS DATA LOGGER - EDR AD |  | It relates to longitudinal vehicle motion control data elements, including ADS Determined – Reference Vehicle Speed, Vehicle Indicated – Brake Delivered Effort, Vehicle Indicated – Powertrain Delivered Effort, and Vehicle Indicated – Speed elements.
ADS Action – ADS Requested Pedestrian Communication Device | ADS DATA LOGGER | AVSC00004202009 - SAE J1698 |  |  | -5.0 to 0 second relative to time zero | 2 | manufacturer | manufacturer | manufacturer | 2 | NO | -10.0 to +5.0 sec | 5 | manufacturer | manufacturer | manufacturer | 1 | NO | ADS DATA LOGGER - EDR AD |  | If the ADS controls a device for communicating with pedestrians, this data element refers to the output of this device.
ADS Action – ADS Requested Turn Signals | ADS DATA LOGGER | AVSC00004202009 - SAE J1698 |  |  | -5.0 to 0 second relative to time zero | 2 | manufacturer | manufacturer | left, right, none | 2 | NO | -10.0 to +5.0 sec | 5 | left - right - none | N/A | N/A | 1 | NO | ADS DATA LOGGER - EDR AD | flag
ADS Determined – Reference Vehicle Speed (adapted from SAE J1698-1) | ADS DATA LOGGER | AVSC00004202009 - SAE J1698 |  |  | -5.0 to 0 second relative to time zero | 5 | 200 | ±1 | 1 | 2 | NO | -10.0 to +5.0 sec | 5 | from -200 km/h to +200 km/h | ±1 | 1 | 1 | NO | ADS DATA LOGGER - EDR AD |  | Adapted from SAE J1698-1. If the ADS determines multiple speed values, these values may be recorded separately. This data element relates to other longitudinal vehicle motion control data elements, including ADS Action – ADS Requested Longitudinal Vehicle Motion Control, Vehicle Indicated – Brake Delivered Effort Actual, Vehicle Indicated – Powertrain Delivered Effort Actual, and Vehicle Indicated – Speed
ADS Determined – Reference Vehicle Steering Position | ADS DATA LOGGER | AVSC00004202009 - SAE J1698 |  |  | -5.0 to 0 second relative to time zero | 5 | manufacturer | manufacturer | manufacturer | 1 | NO | -10.0 to +5.0 sec | 5 | manufacturer | manufacturer | manufacturer | 1 | NO | ADS DATA LOGGER - EDR AD |  | The vehicle reference steering angle as determined by the ADS. This data element relates to other lateral vehicle motion control data elements, including ADS Action – ADS Requested Lateral Vehicle Motion Control and Vehicle Indicated – Steering Position Actual.
Failure Mitigation Strategy Activated (from SAE J1698-1) | ADS DATA LOGGER | AVSC00004202009 - SAE J1698 - SAE J3016 |  |  | -5.0 to 0 second relative to time zero | 2 | N/A | N/A | Yes or No. | 1 | NO | -10.0 to +5.0 sec | 5 | Yes or No. | N/A | N/A | 1 | NO | ADS DATA LOGGER - EDR AD |  | As defined in SAE J1698-1 and SAE J3016. “ADS incapacitated” may be manufacturer dependent.
Vehicle Indicated – Brake Delivered Effort Actual (adapted from SAE J1698-1) | ADS DATA LOGGER | AVSC00004202009 - SAE J1698 |  |  | -5.0 to 0 second relative to time zero | 5 | manufacturer | manufacturer | manufacturer | 1 | NO | -10.0 to +5.0 sec | 5 | manufacturer | manufacturer | manufacturer | 1 | NO | ADS DATA LOGGER - EDR AD |  | Adapted from SAE J1698-1. This data element aims at capturing the degree of deceleration effort undertaken by the vehicle. it depends from the vehicle architecture. This data element relates to ADS Requested Longitudinal Vehicle Motion Control, Reference Vehicle Speed and Powertrain Delivered Effort Actual and vehicle Speed data elements.
Vehicle Indicated – Gear Position (from SAE J1698-1) | ADS DATA LOGGER | AVSC00004202009 - SAE J1698 |  |  | -5.0 to 0 second relative to time zero | 2 | N/A | N/A | Drive, Park, Reverse, Neutral … | 1 | NO | -10.0 to +5.0 sec | 5 | driving - park - reverse - neutral | N/A | N/A | 1 | NO | ADS DATA LOGGER - EDR AD |  | From SAE J1698-1. This data element relates to ADS Requested Gear element.
Vehicle Indicated – Hazard Flasher Status (from SAE J1698-1) | ADS DATA LOGGER | AVSC00004202009 - SAE J1698 |  |  | -5.0 to 0 second relative to time zero | 2 | N/A | N/A | Yes or No. | 1 | NO | -10.0 to +5.0 sec | 5 | Yes or No. | N/A | N/A | 1 | NO | ADS DATA LOGGER - EDR AD |  | From J1698-1 Hazard Flasher Status, it refers to ADS Requested Hazard Flashers data element.
Vehicle Indicated – Headlight Status (adapted from SAE J1698-1) | ADS DATA LOGGER | AVSC00004202009 - SAE J1698 |  |  | -5.0 to 0 second relative to time zero | 2 | N/A | N/A | Yes or No. | 1 | NO | -10.0 to +5.0 sec | 5 | Yes or No. | N/A | N/A | 1 | NO | ADS DATA LOGGER - EDR AD |  | Adapted from J1698-1 Headlight Status and more demanding. It relates to ADS Requested Headlights data element.
Vehicle Indicated – Powertrain Delivered Effort Actual (adapted from SAE J1698-1) | ADS DATA LOGGER | AVSC00004202009 - SAE J1698 |  |  | -5.0 to 0 second relative to time zero | 5 | manufacturer | manufacturer | manufacturer | 1 | NO | -10.0 to +5.0 sec | 5 | manufacturer | manufacturer | manufacturer | 1 | NO | ADS DATA LOGGER - EDR AD |  | Adapted from SAE J1698-1, it is intended to capture the degree of acceleration effort. May depend on vehicle architecture. it relates to other motion control data elements, such as ADS Requested Longitudinal Vehicle Motion Control, Reference Vehicle Speed, Brake Delivered effort Actual, and Vehicle Speed
Vehicle Indicated – Steering Position Actual (adapted from SAE J1698-1) | ADS DATA LOGGER | AVSC00004202009 - SAE J1698 |  |  | -5.0 to 0 second relative to time zero | 5 | manufacturer | manufacturer | manufacturer | 1 | NO | -10.0 to +5.0 sec | 5 | manufacturer | manufacturer | manufacturer | 1 | NO | ADS DATA LOGGER - EDR AD |  | Adapted from SAE J1698-1 Steering Input. This data element is intended to identify changes to lateral motion control relative to other data elements in event analysis. In this case, the angle is measured at the point of actuation, rather than at the steering wheel in case no steering wheel exists. This data element relates to ADS Requested Lateral Vehicle Motion Control and Reference Vehicle Steering Position data.
Vehicle Indicated – Speed (adapted from SAE J1698-1) | ADS DATA LOGGER | AVSC00004202009 - SAE J1698 |  |  | -5.0 to 0 second relative to time zero | 5 | from 0 to 200 | ±1 | 1 | 2 | NO | -10.0 to +5.0 sec | 5 | from 0 to 200 | ±1 | 1 | 1 | NO | ADS DATA LOGGER - EDR AD |  | Adapted from SAE J1698-1. The vehicle’s ground travel speed during vehicle operation. Vehicle speed may also be determined from other data elements, such as the vehicle location and time of day. This data element relates to other data elements, such as ADS Requested Longitudinal Vehicle Motion Control, Reference Vehicle Speed, Brake Delivered Effort Actual and Powertrain Delivered Effort
Vehicle Indicated – Turn Signal Status (from SAE J1698-1) | ADS DATA LOGGER | AVSC00004202009 - SAE J1698 |  |  | -5.0 to 0 second relative to time zero | 2 | N/A | N/A | left, right, none | 2 | NO | -10.0 to +5.0 sec | 5 | left - right - none | N/A | N/A | 1 | NO | ADS DATA LOGGER - EDR AD |  | From SAE J1698-1, Turn Signal Status, relates to the ADS Requested Turn Signals data element.
ADS Relevant Health Status (adapted from SAE J1698-1) | ADS DATA LOGGER | AVSC00004202009 - SAE J1698 |  |  | -5.0 to 0 second relative to time zero | 2 | manufacturer | manufacturer | manufacturer | 2 | NO | -10.0 to +5.0 sec | 5 | manufacturer | manufacturer | manufacturer | 1 | NO | ADS DATA LOGGER - EDR AD |  | Adapted from SAE J1698-1, which includes operating or indicator status, relevant fault codes or other ADS fault indications
Data Record Trigger Type (adapted from SAE J3197) | ADS DATA LOGGER | AVSC00004202009 - SAE J3197 |  |  | event | 1 | N/A | N/A | Deployment, Delta-V Threshold, Pedestrian Device, Rollover, ADS Perceived Collision, ADS Unable to Perform DDT | 1 | NO | -10.0 to +5.0 sec | 2 | Deployment, Delta-V Threshold, Pedestrian Device, Rollover, ADS Perceived Collision, ADS Unable to Perform DDT | N/A | N/A | 1 | NO | ADS DATA LOGGER - EDR AD |  | Adapted from SAE J3197, it describes the type of trigger associated with the event record, i.e., “ADS Perceived Collision” and “ADS Unable to Perform DDT.”
Passenger-Initiated Emergency Trip Interruption Activation (adapted from SAE J3197) | ADS DATA LOGGER | AVSC00004202009 - SAE J3197 |  |  | -5.0 to 0 second relative to time zero | 2 | N/A | N/A | Yes or No. | 2 | NO | -10.0 to +5.0 sec | 2 | Yes or No. | N/A | N/A | 1 | NO | EDR AD - DSSAD |  | see Passenger-Initiated Emergency Stop from J3197 for reference, if such system is equipped (could be a stage activation based system)
Visual Representation (adapted from SAE J3197) | ADS DATA LOGGER | AVSC00004202009 - SAE J3197 |  |  | -5.0 to 0 second relative to time zero | 4 | N/A | N/A | N/A | 2 | NO | -10.0 to +5.0 sec | 4 | N/A | N/A | N/A | 1 | NO | EDR AD - ADS DATA LOGGER |  | This data provides a reasonably human viewable image of the scene through cameras, LIDAR, radar, ultrasonic sensors ... A 360-degree field of view is recommended. Signal processing, lighting and weather conditions may affect the quality.
360° VIEW Video Recording | - | JRC |  |  | - | - | - | - | - | - | NO | -10.0 to +5.0 sec | continuous | manufacturer | manufacturer | manufacturer | 1 | NO | DSSAD
Domain / street type | EDR | Informal document GRSG-119-07 |  |  | - | - | - | - | - | - | NO | -10.0 to +5.0 sec | 1 | manufacturer | manufacturer | manufacturer | 1 | NO | DSSAD |  | Identification, classification of road type
Connected functions | EDR | Informal document GRSG-119-07 |  |  | - | - | - | - | - | - | NO | -10.0 to +5.0 sec | 1 | manufacturer | manufacturer | manufacturer | 2 | NO | DSSAD |  | Operating status of the connectivity systems.
V2X warnings type and time | EDR | Informal document GRSG-119-07 |  |  | Event | N/A | 0 to 250 ms | +/-2 ms | 1 ms | 1 | NO | -10.0 to +5.0 sec | 1 | 0 to 250 ms | +/-2 ms | 1 ms | 2 | NO | DSSAD |  | Classification of V2X warning.
List of Error codes of active and passive safety systems | EDR | Informal document GRSG-119-07 |  |  | - | - | - | - | - | - | NO | -10.0 to +5.0 sec | 0.2 | manufacturer | manufacturer | manufacturer | 2 | NO | DSSAD |  | Error codes.
Cyber attack warning | EDR | Informal document GRSG-119-07 |  |  | - | - | - | - | - | - | NO | -10.0 to +5.0 sec | 1 | manufacturer | manufacturer | manufacturer | 1 | NO | DSSAD |  | Identification of a cyber attack.
Periodic reporting of system self check performance vs declared performance in technical sheet | - | JRC |  |  | - | - | - | - | - | - | NO | Upon each activation and in case of failure | continuous | manufacturer | manufacturer | manufacturer | 1 | NO | DSSAD
N° times Sensor Design Range Exceeded | DSSAD | Informal document GRSG-119-07 |  |  | - | - | - | - | - | - | NO | -10.0 to +5.0 sec | continuous | manufacturer | manufacturer | manufacturer | 1 | NO | DSSAD |  | Indicates the point in time at which a sensor first reaches the maximum value of the specified range of that sensor.
Soft object collisions | EDR | Informal document GRSG-119-07 |  |  | - | - | - | - | - | - | NO | -10.0 to +5.0 sec | 10 | N/A | N/A | N/A | 1 | NO | DSSAD
ADS Emergency Maneuver | EDR | Informal document GRSG-119-07 |  |  | -30.0 to 0 second relative to time zero | 2 | N/A | N/A | Yes or No | 1 | NO | -30.0 to +10.0 sec | 10 | manufacturer | manufacturer | manufacturer | 1 | NO | DSSAD |  | Time points of activation and deactivation