## Method comparison table
Author:
Updated: | 2022-11-24
|  | ACEA / UTAC - Study | ADAC - Test Procedure | UTQG (49 CFR 575.104) - Test procedure |  | ETRTO - Proposal |  | EC / IDIADA - Study (C1 tyre) |  | EC / IDIADA - Study (C3 tyre) |  | EC / IDIADA - Study / Proposal (C1/C3 tyre) |  | Japan - Proposal
|  | Specifications | Specifications | Specifications | Comments | Specifications | Comments | Specifications | Comments | Specifications | Comments | Specifications | Comments | Specifications | Comments
Method | Vehicle / Drum | Vehicle | Vehicle | Vehicle | ETRTO: approach very similar between UTQG and ETRTO, main difference: UTQG is a mileage test and ETRTO is an abrasion rate test | Vehicle | ETRTO development strategy: 1. Development of a customer related representative on-vehicle test method (short time ready to use). 2. Development of drum test based on representative on-vehicle test as basis. | Vehicle |  | Vehicle |  | Vehicle - Accelerated |  | Drum | JASIC: We will develop the fair and highly accurate indoor drum test method that is representative of the world.
| Environmental Impact - Vehicle | NA | TBD | NA |  | No impact on environment due to CO2 emissions in medium to long term | ETRTO: Electric Vehicles considered during vehicle convoy test development in line with EU strategy | TBD |  | TBD |  | TBD |  | NA
| Environmental Impact - Tyre & Brake emissions | NA | TBD | NA |  | It is estimated that 1 000 new tires SKUs (assuming 20 tyres per family) should be tested for abrasion homologation each year in Eu, meaning testing 5.200 individual tyres (4 tires per vehicle + reference tires in the convoy). Considering about 300 millions of Passenger car tyres tires including OE are sold each year in Europe --> only 0.0017% of additional tires should drive on road for this testing. | ETRTO: Special tyre sizes with low volume production not reviewed yet.Brake emissions not been assessed yet. | TBD |  | TBD |  | Not measured in study | EC/IDIADA: Watering system on wet grip test track filtered and cleaned continuously. Amount of TRWP found during regular maintenance is relevant | Controlled in test room
Circuit | Length | 500 km | 610 km | 400 miles (644 km) |  | 500 km (example) | ETRTO: To consider 8 hours manpower shift and speed limits | 344 km (indicative) | EC/IDIADA: To consider measurement frequencies, exact value will depend on testing facility proving ground spec | 420km |  | C1: 240 km For C1, 3 x 80km to cover different combinations and road surfaces. 80km = S1 (15 km) + S2 (15 km, country road) + S1 + S2 + S3 (5 km, city) + S4 (15 km, motorway) S1 used as a combination of city and motorway at beginning and in between S2 to warm up and cool down. C2/C3: 250 km | EC/IDIADA: Test cycle should be defined in other PG according to test tracks available (distance / surface) and adjusted after Wear energy measurement. All C3 applications can be tested with same test cycle. | NA
| Total Distance | 15000 km | 14600 km | 16 circuits (6400 miles or 10300 km) |  | 8000 km | ETRTO: See rationale in ETRTO presentation TA-03-02 (mass loss stabilised based on several tests). A longer test needed when tyre life (mileage of removal) has to be assessed. For abrasion rate evaluation, a shorter milage is possible with very good measurement quality. | 7500 km (25% tyre life) | EC / IDIADA: Tyre life information from EU survey showing average durability from 45000 kms (premium) to 30000 kms (budget). Distance defined to ensure tyre abrasion stabilisation. | 15120 km |  | C1: 2400 km C2/C3: 2500 km | EC / IDIADA: Distance defined to ensure tyre abrasion stabilisation. Final proposal for C1 and C2/C3 corresponding to 10 cycles. | 5000 km | JASIC: Distance defined to ensure stable measurement of tyre mass loss based on WLTC + "Curve + Slope" running mode considered.
| Public Roads / Private Track / Drum | Public Roads (Established circuit UTAC) | Public Roads (Established circuit ADAC) | Public Roads (Established circuit NHTSA) |  | Public Roads | ETRTO: Several options to develop a route with predefined distribution (standard deviation) of acceleration. Ideal geographical area has curvy and straight roads within a route length of 500km. Route can be tuned by repeating the curvy (or straight) portions multiple times, until the distribution corresponds to the specification. Mountainous areas not necessarily required to match requirements. Circuit should be designed to avoid traffic jam to keep within acceleration variation limit and avoid accident prone areas. | Public Roads |  | Public Roads |  | Private Tracks |  | Drum Diametre: 1,7m or above Drum Width: more than tyre width | JASIC: No impact of road / traffic / driving conditions on test proceedings
| Location | Northen France | Southern Germany | Goodfellow AFB, San Angelo, Texas, USA |  | Circuit characteristic specified by the method description (no fixed location) Specific temperature ranges to respect for Summer and 3PMSF tyres. | ETRTO: Testing done so far in Southern France (Summer tyres) and Northern Germany (3PMSF tyres). No trouble finding tunable routes in both regions selected. Same conditions can be found in the US as well. China looking at own circuit. | Catalogna, Spain | EC/IDIADA: Several roads around IDIADA have been measured (MPD, CRT, SCRIM) and the ones selected aim to be representatives of most of the roads in Europe (measurement results to be shared). Gradient and slope not been measured nor defined. | Catalogna, Spain |  | IDIADA, Spain |  | NA | JASIC: If the test facility is available, we can conduct tests anywhere in the world.
| Abrasion Level with Reference Tyre | NA | NA | Circuit designed to produce treadwear rates generally representative of those encountered by tyres in public use | ETRTO: difference in wear rate between UTQG and ETRTO not yet evaluated. Correlation study could be of interest. | Summer Tyre: [50 - 70] mg/km/T at 20°C (TBC) Winter Tyre: [50 - 70] mg/km/T at 5°C (TBC) | ETRTO: Same as for wet grip test, limited range of abrasion rate performance for reference tyre should be respected, showing the circuit is comparable to others. | TBD |  | TBD |  | Proposal: Sideways Force Coefficient shall be between 55 and 72 | EC/IDIADA: Proposal for macrotexture and microtexture measurement method and tolerances that will suit most of PG worldwide to be made. MPD OK for macrotexture, but microtexture even more relevant for tyre abrasion. High abrasive or Low abrasive test surfaces must be avoided. Microtexture could be measured by friction measurement method. Proposal for SCRIM but other methods such as BFC (vehicle) or PBC (trailer) mentioned in R117 Annex 5 could be considered. SRTT will be used as “Control tyres”. That means, a fixed tyre abrasion rate will be assigned to them according to the test results from PG. | Abrasion rate of reference tyre SRTT16 : [xx;xx] mg/km Texture: [MPD, xx;xx] measured before and after the test Material: Sand or stone or substitute materials | As shown in JASIC presentation TA-04-05 (slide 7), sandpaper in the range of actual roads textures based investigation of on road pavement spec in major parts of the world. MPD requirement still under consideration. Comparison with tyre tested on actual roads not available, but JASIC can confirm no strange wear on tyre surface after abrasion observed. Surface materials not limited to sandpapers, studying way to specify surface using ISO 13474-1 that describes influence of road surface wavelength to tyre wear. To ensure no impact of drum surface on results, considering materials that can set small roughness that range is for Micro texture to prevent only macro textures are matched on surfaces that are slippery, such as gravel. No impact expected from different tyre widths vs surface wear uniformity.
Type of Roads | City | 5% (< 40 km/h) | 5% (< 50 km/h) | Circuit description, including alternative routes, in Appendix A of 49 CFR 575.104 |  | distance: 30% ± 5% with X std in [0.42;0.80] Y std in [0.54;1.27] | ETRTO: Distance and time for each type of road to be calculated as part of circuit characteristic specifications. Urban conditions are integrated in the 2 circuit definition. No problem as the driving style is in line with the road conditions. ETRTO currently referring to the Open Street Map definition. Definition based on longi and lateral acceleration instead of speed due to speed limited impact on abrasion rate. | 27% | DSN for each open road type to be defined Road definition considered: -City: low speed, many stops -Country road: speed limit 100 km/s, higher lateral loads -Motorway: speed limit 120km/h, low lateral loads, brake at high speeds | TBD | EC/IDIADA: Increased percentage of motorway compared to passenger cars. No city driving considered | C1: S1 + S3 = 20 km (25%) | EC / IDIADA: Test cycle defined to ensure Accelerated Test Driving Severity Number (DSN) = 6 x Open Road Increase of driving severity produces higher energy transferred to tyres and causes accelerating tyre abrasion rate (mainly lateral loads). DSN factor x 6: balanced option to produce higher abrasion rate while not damaging tyres by overstress. Raw data for DSN values available for both open road and proving ground. DSN to be used only to monitor driving condition during whole test duration. Total Wear Energy (TWE) used to correlate different PGs and Open Road vs PG For C1, measured energy factor is: 0.37, meaning: TWE(PG) x 0.37 = TWE(OR) Same factor should be used for Tyre Abrasion rate. Should be further divided into Side and Drag Wear Energy as Side wear energy has a bigger impact on tyre abrasion | “Curve + Slope” added to WLTC based condition. Ratio between WLTC and “Curve + Slope” determined by actual traffic conditions of road census on representative mountain roads, same approach used for WLTC definition. The ratio of WLTC and "Curve + Slope" will be ; WLTC: 44% Curve + Slope 56%
| Country Road | 65% (< 125 km/h) | 55% (< 100 km/h) |  |  | distance: 30% ± 5% with X std in [0.34;0.78] Y std in [0.52;1.46] |  | 34% |  | TBD |  | C1: S2 + S2 = 30 km (37,5%)
| Motorway | 30% (< 140 km/h) | 40% (< 150 km/h) |  |  | distance: 40% ± 5% with X std in [0.18;0.53] Y std in [0.32;0.78] |  | 39% |  | TBD |  | C1: S1 + S4 = 30 km (37,5%) |  |  | JASIC: Same approach used by ADAC to transfer real route parameters test bench but even sections generating little abrasion (motorway) kept.
Driving Severity | Speed | Average: 71 km/h | Within legal limits and < 150 km/h Average: 85 km/h | Within posted speed limits unless unsafe condition arises. Then speed to be reduced to maximum safe operating speed. |  | Within legal limits and < 140 km/h Should not vary from circuit average speed by more than 5% | ETRTO: 140 km/h is coming from some countries, but the maximum speed shall comply with national regulations. | TBD |  | TBD |  | C1: S1: 50-90 km/h S2 (Country): 60-100 km/h S3 (City): 50-60 km/h S4 (Motorway): 50-130 km/h | S1 is used as a combination of city and motorway at the beginning and in between the S2 to warm up and cool down | Running velocity : Constant speed (60km/h for mountain/slope, 100km/h for flat road) | JASIC: In abrasion test, abrasion volume depends on force to tyre and running distance, not on velocity. WLTC force and running distance converted to drum running mode
| Speed - Standard Deviation | 32 km/h | NA |  |  |  |  | TBD |  | TBD |  | TBD | EC/IDIADA: More information will be available when study finished
| Speed - Monitoring | TBD | Continuous measurement by GPS Sampling rate: 10Hz | NA |  | Continuous measurement by GPS (example) Sampling rate: 10Hz (recommended) / 4Hz (mini) |  | TBD |  | TBD |  | DSN (Distance based) and GPS including speed are recorded and analysed | EC/IDIADA: More information will be available when study finished
| Longitudinal Acceleration | Average: 0 m/s2 | ± 0,40 m/s2 | Braking Procedures at STOP signs |  | max: 5 m/s2 | ETRTO: Proposal consistent with WLTP. Range per road type being considered. | TBD |  | TBD |  | C1: S1: ± 0,26 m/s2 S2: ± 0,3 m/s2 S3: ± 0,4 m/s2 S4: ± 0,45 m/s2 |  | As shown in lines 13-15, the magnitude, distribution and frequency of the acceleration inputs in the longitudinal and lateral directions per Cycle of the test are investigated and determined. In order to provide the aforementioned input distribution to the test tyre using an indoor drum testing machine in an easy and efficient manner, the acceleration inputs in the longitudinal and lateral directions are reproduced as a combination of sweep waveforms with respect to the time axis, respectively, and are specified as the inputs to the tyre during the test. | JASIC: Drum running mode based on real world driving conditions WLTC (normal road) + Curve and Slope (winding road) JASIC: Lateral accel calculated from available data. RDE is not considered. Longitudinal and lateral accel data provided for Industry Meeting on 08/09/2022, in relation to ETRTO and (potentially) UTQG JASIC: drum acceleration capability under investigation
| Longitudinal Acceleration - Standard Deviation | 0,68 m/s2 |  | NA | ETRTO: Similar to between ETRTO and UTQG test as we know (0.43 calculated) | 0,45 m/s2 ± 10% During test, within same convoy, should not deviate from central circuit value by more than 5% | ETRTO: Proposal consistent with WLTP. Range per road type being considered. The ± 10% range defined based on experienced variability of validated tests to allow an easier circuit definition depending on countries. | TBD |  | TBD |  | TBD | EC/IDIADA: More information will be available when study finished | 0,45 m2/s
| Longitudinal Acceleration - Monitoring | TBD | Continuous measurement by GPS Sampling rate: 10Hz | NA |  | Continuous measurement by GPS for each vehicle (example) Sampling rate: 10Hz (recommended) / 4Hz (mini) | ETRTO: ADAS impact assumed to be minimal. Different accel between vehicle and tyre not conisdered | TBD |  | TBD |  | Accelerometer mounted on each vehicle. DSN (distance based) and GPS including speed are recorded and analysed | EC/IDIADA: More information will be available when study finished | Measuring axle force during the test
| Lateral Acceleration | Average: 0 m/s2 | ± 0,46 m/s2 | NA |  | max: 5 m/s2 | ETRTO: Range per road type being considered. | TBD |  | TBD |  | C1: S1: ± 0,5 m/s2 S2: ± 0,45 m/s2 S3: ± 0,80 m/s2 S4: ± 0,3 m/s2 | High lateral loads = main contribution to tyre abrasion. However, maximum lateral acceleration should be established to prevent excessive lateral load, ie: ± 0.8, even if high acceleration only applied during very short time | As shown in lines 13-15, the magnitude, distribution and frequency of the acceleration inputs in the longitudinal and lateral directions per Cycle of the test are investigated and determined. In order to provide the aforementioned input distribution to the test tyre using an indoor drum testing machine in an easy and efficient manner, the acceleration inputs in the longitudinal and lateral directions are reproduced as a combination of sweep waveforms with respect to the time axis, respectively, and are specified as the inputs to the tyre during the test.
| Lateral Acceleration - Standard Deviation | 0,87 m/s2 |  | NA | ETRTO: comparison between ETRTO and UTQG to be discussed | 0,93 m/s2 ± 10% During test, within same convoy, should not deviate from central circuit value by more than 5% | ETRTO: Range per road type being considered. The ± 10% range defined based on experienced variability of validated tests to allow an easier circuit definition depending on countries. | TBD |  | TBD |  | TBD | EC/IDIADA: More information will be available when study finished | 0,68m2/s
| Lateral Acceleration - Monitoring | TBD | Continuous measurement by GPS Sampling rate: 10Hz | NA |  | Continuous measurement by GPS for each vehicle (example) Sampling rate: 10Hz (recommended) / 4Hz (mini) | ADAS impact assumed to be minimal. Different accel between vehicle and tyre not conisdered | TBD |  | TBD |  | Accelerometer mounted on each vehicle. DSN (distance based) and GPS including speed are recorded and analysed | EC/IDIADA: More information will be available when study finished | Measuring axle force during the test
Convoy | Number of Convoy | 2 | 5 or 6 | 1 |  | 1 |  | 1 |  | 1 |  | 1 |  | NA
| Number of Vehicles / Convoy | 3 | 4 | 2 or 4 |  | 2 to 4 | including Reference Tyre | 3 |  | 3 |  | Study: 4 including Reference Tyre | EC/IDIADA: Number of vehicles in convoy depends on each PG but not recommended higher than 4 | NA
| Vehicle Definition | All Peugeot 308 with same configuration (finishing, tyre size) validated by ACEA | depending on tested tire size, usually front driven cars | Passenger Cars, Light Trucks or MPVs with GVWR of 10,000lbs (4536kg) or less All tyres mounted on identical rims of design or measuring rim width as per 49 CFR 571.109 − 0 to + 0.50" |  | Each vehicle can be different but same architecture (FWD / RWD / AWD) and same powertain (ICE / EV) within one convoy | ETRTO: Different vehicles in same convoy to test different tyres sizes. To cover for vehicles different power impact, ETRTO definition of driving style to be used within one convoy in acceleration limits. Same powertrain within one convoy since BEV more severe than ICE with same power/torque. Specific tests on BEV FWD / All-WD / RWD planned to confirm impact. Diesel vs Petrol: forces acting on wheel a function of vehicle load and longi and lat acceleration. At consumer level, may be differences in vehicle mass and in driving style between engine type. Engine type not expected to have impact on abrasion test results if vehicle load and accelerations well defined by test procedure. | Study: C-Segment SUV reference vehicle (VW T-ROC) |  | Study: Heavy dut y t ract or t ruck GMW: 18.000 kg |  | Study: C-Segment SUV reference vehicle (VWT-ROC) Proposal: Vehicle to be selected according to tyre size and load index M1 vehicle should be used for C1 tyres and N1 vehicle for C2 tyres. | EC/IDIADA: same vehicle used between open roads and accelerated tests for study. Vehicle selection related to tyre LI in terms of mass and load. Available vehicle should be identified for any tyre load index considering its mass Reference tyre considered “Control tyre” and mounted on separate vehicle within convoy, also according to LI. | NA
| Distance between convoys | 10 minutes | 15 minutes | NA |  | NA |  | NA |  | NA |  | NA |  | NA
| Distance between vehicles within convoy | TBD | if possible directly one after the other | Each vehicle within human eye range of vehicle ahead of it |  | Respect legal minimal distance Each vehicle within human eye range of vehicle ahead of it |  | Respect legal minimal distance Each vehicle within human eye range of vehicle ahead of it |  | Respect legal minimal distance Each vehicle within human eye range of vehicle ahead of it |  | Respect legal minimal distance Each vehicle within human eye range of vehicle ahead of it |  | NA
| Vehicle Permutation | No | No | After every 2nd circuit, last vehicle moved to front, lead vehicle moved to 2nd, etc |  | Vehicle permutation in the convoy, to insure each tyre covering the same distance at each position in the convoy | ETRTO: Rotation made between drivers/vehicles enables to average effect of different drivers, even between different times. Final impact will be measured through an experimental to be run in 2023 | No | EC / IDIADA: no permutation done because acceleration measurement done on each vehicle enough | No |  | No | EC/IDIADA: no permutation done because acceleration measurement done on each vehicle enough | NA
| Driver Permutation | 3 times during each shift within each convoy | daily driver change | No |  | Driver permutation in the vehicle, to insure each tyre will cover the same distance with each driver |  | Driver change between morning and afternoon shifts |  | Driver change between morning and afternoon shifts |  | Driver change between morning and afternoon shifts | EC/IDIADA: By using DSN driver style over time monitored, measured and validated objectively | NA
Shift | Distance covered per shift | 500 km | 610 km | 1 circuit (400 miles or 644km) |  | 500 km (example) |  | 344 km |  | 420 km |  | C1: 240 km C2/C3: 250 km | EC/IDIADA: Proposal for minimum test tracks distance suiting most of existing PGs to be made. Shorter test track can be compensated by laps increase | NA
| Shift Timing | 1 shift / day 5 days / week | 1 shift / day 5 days / week | NA |  | 1 to 3 shifts per day if respecting weather conditions |  | 2 shifts / day |  | 2 shifts / day |  | 2 shifts / day |  | NA
| Total Duration of test | 30 days | 24 days | NA |  | 16 days (example) | ETRTO: Test duration for 8000 km estimated between 2 and 4 weeks depending on the test capacity. Test cost is linked to the number of km driven and can be requested to the test center. | 11 days |  | 18 days |  | 4 days | EC/IDIADA: test cost estimation to be calculated | NA
Tyre Definition | Reference Tyre | One of the Test tyre Fitted on one of the vehicles | One same reference tyre (= test tyre) in each convoy, fitted on one of the vehicles | Course Monitoring Tyre (CMT) fitted on one of the vehicles SRTT 225/60R16 97 S CMT no more than one-year-old at start of the test and must be used within four months after removal from storage |  | Summer Tyre: BFG Advantage 225/45R17 94W XL 3PMSF Tyre: BFG G-Force Winter 2 225/45R17 94H XL Fitted on one of the vehicles | ETRTO: Reference Tyre ≠ SRTT due to difficulty to find vehicle compatible with specific SRTT size, different abrasion rate vs temperature sensitivity between Summer and Winter Tyres (Tg) also SRTT16 cannot be homologated as per ONU ECE R117. Candidate reference tyres testing ongoing to check if abrasion rate acceptable and if temperature behaviour representative of summer and 3PMSF tyres. Reference tyre will be standardised as SRTT, with specific marking. SRTT16 = All Season tyre not legally defined even if broadly used in US, need for specific cluster? Reference tyre size selected to limit cases where different vehicles need to be used between reference and candidate tyres. | SRTT 225/60R16 97 S |  | SRTT 315/70 R22.5 154 |  | C1: SRTT 225/60R16 97 S C2: SRTT 225/75R16C C3: SRTT 315/70 R22.5 154 | EC/IDIADA: other reference tyre could be considered | SRTT 225/60R16 97 S | JASIC: Since abrasion testing should be a comparative assessment in terms of test precision, a standardised reference tyre, SRTT, is used. JASIC test results show: - similar level of abrasion between SRTT and test tyre, which is well proven on the market, - mass change can be measured stably after 5,000 km run. So, no problem to use SRTT as reference tyre.
| Test Tyre | 205/55R16 91H or V SummerTyre (TBC) OE or Aftermarket (TBC) | depending on tested tire size | Test tyres with identical size designation fitted to each vehicle of convoy. Test Tyres from same manufacturer and line on each vehicle axle |  | NA |  | 205/55R16 91V Goodyear Efficient Grip Performance 2 and Continental Premium Contact6 |  | TBD |  | C1 Study: 205/55R16 91V Goodyear Efficient Grip Performance 2 and Continental Premium Contact6 | EC/IDIADA: 3PMSF tyres have not been evaluated but same principle applies for other performance parameters in terms of temperature range | NA
Test Conditions | Tyre Inflation Pressure - Front Axle | 2,4b (as per OEM RCP) | According to the manufacturer's specification of the vehicle | As per Table 1 in 49 CFR 575.104 |  | NL: 2,5b XL / HCL: 2,9b | ETRTO: Inflation pressure set to avoid tuning favorable to candidate tyres. Reference ETRTO values selected to consider trend towards higher pressures. | TBD |  | LHS/RHS: 7,1b / 6,9b |  | Load and inflation pressure related to tyre load index and following the same criteria stated in R117 Annex 5 for wet grip test |  | NL: 2,1b XL: 2,5b | JASIC: Harmonisation of tyre pressure between on road and indoor tests needs to be discussed.
| Tyre Inflation Pressure - Rear Axle | 2,3b (as per OEM RCP) |  |  |  | NL: 2,5b XL / HCL: 2,9b |  | TBD |  | LHS/RHS: 6,8b / 6,9b
| Tyre Load - Total Vehicle Mass | TBD | About half the load of the vehicle. One driver, water dummy (70 kg) passenger seat, water dummy (70 kg) rear seat right or center (depending on wheel load, preferably equal wheel load FL and FR, and RL and RR). | NA |  | 60 to 75% of total nominal tyre load capacity | ETRTO: Supporting data to be shown Tyre loads set according to tyre LI to ensure comparable ratio between tyre load and IP for all test tyres (reference and candidates). | Vehicle loading condition: 1 Driver + 1 Passenger Average: 55 ± 5% of Tyre Load Capacity |  | TBD |  | C1: Vehicle loading condition: 1 Driver + 1 Passenger |  | 80% of LI | JASIC: Topography and resulting effect on axle load taken as constant as effect on wear increases or decreases in accordance with vehicle load. Not targeted to simulate input recorded on vehicle directly on drum. Input condition does not suppose specific vehicles, only dependant on LI. Drum load capbility under investigation
| Tyre Load - Front Axle | TBD |  | 85% of Test Load specified in 49 CFR 575.104 |  | FWD: 56% ± 7% RWD / AWD: 50% ± 7% |  | 50-75% of Tyre Load Capacity |  | 80% of Tyre Load Capacity |  | Load and inflation pressure related to tyre load index and following the same criteria stated in R117 Annex 5 for wet grip test
| Tyre Load - Rear Axle | TBD |  | 85% of Test Load specified in 49 CFR 575.104 |  | FWD: 44% ± 7% RWD / AWD: 50% ± 7% |  | 50-75% of Tyre Load Capacity |  | 80% of Tyre Load Capacity
| Ambient Temperature - Average | TBD | Summer tyres between June to early October Winter tyres between February to the mid of May | NA |  | Summer Tyre: [7 - 30] °C 3PMSF Tyre: [0 - 20] °C | ETRTO: Use of reference tyre takes into account any weather effect on the test results. Parameters range represents real driving conditions. | TBD |  | TBD |  | TBD | EC/IDIADA: Proposal for ambient & surface temperature range will be submitted according to tyre category of use. | 25°C ± 5°C | JASIC: Same ambient temperature regardless of tyre category. Same as Rolling Resistance measurement in ONU R117.
| Ambient Temperature - Min / Max | TBD | Summer tyre: 5 / 35 °C Winter tyre: -15 / 25 °C | NA |  | Summer Tyre: 2 / 35 °C 3PMSF Tyre: -5 / 25 °C | ETRTO: Possible to consider higher temperature for Summer Tyre | TBD |  | TBD |  | TBD
| Ambient Temperature - Monitoring | TBD | each day the maximum and minimum air temperature is documented by the drivers | NA |  | Each day, at start and end of test, at 2 intermediate points and at highest point | ETRTO: Tyre temperature not monitored because not useful for abrasion rate determination. Test conditions monitoring to be discussed and finetuned. | TBD |  | TBD |  | TBD | EC/IDIADA: Tyre temperature believed to be even more important than surface & ambient temperature for tyre abrasion. Sensor for tyre temperature should be installed to make sure not to run above certain limit. | shall be controlled within 25°C ± 5°C
| Maximum Percentage of Distance with Rain | TBD | TBD | NA |  | 20% | ETRTO: Allowed rainy weather ratio takes into account average situation of a lot of countries to make easier to find suitable site | TBD |  | TBD |  | Test surface should be dry | EC/IDIADA: no test if there is rain as this has a major impact on tyre abrasion. Same problem as for R117 outdoor tests (Noise / Wet Grip). | NA | JASIC: No impact of difference / changes in weather conditions on test proceedings
| Vehicle Aerodynamics Performance | NA | NA | NA |  | S*Cx of vehicle with Reference Tyre ≤ S*Cx of vehicles with Test Tyres | ETRTO: Cd*A has an influence on the abrasion rate. Specification to avoid abuse of test method. UTAC: Cd*A not public data (but frontal area can be calculated). ETRTO: Aero requirements can be hardly satisfied with A segment (mini) cars fitting low LI tires. Point to be further investigated | TBD |  | TBD |  | NA | EC/IDIADA: Tyre abrasion mainly caused by side loads. At vehicle speed below 80 km/h, aerodynamics considered not relevant | NA
| Wheel Alignment - Toe | Checked and adjusted as per OEM spec at vehicle receipt and after 7500 and 15000 km | Checking the wheel alignment and adjustment according to the vehicle manufacturer's specifications before and after the test | Checked and adjusted to midpoint of OEM spec, or OEM recommended setting if midpoint not recommended, before and after run in and after every 2nd circuit |  | Driven Axle: 0° ± 0,12 Non Driven Axle: as per OEM spec | ETRTO: FWD/RWD/AWD vehicles in ETRTO test campaign. Parameters are mainly for FWD, will be adapted for other drive configurations. Tightening of specifications to be discussed. Specific test to confirm vehicle tuning impact planned, results to be shared when available. | TBD |  | TBD |  | Alignment setting according to vehicle manufacturer recommendation |  | 0° | JASIC: Harmonisation of wheel alignment between on road and indoor tests needs to be discussed. Camber angle will not be used
| Wheel Alignment - Camber |  |  |  |  | Driven Axle: 0° ± 1 Non Driven Axle: as per OEM spec |  | TBD |  | TBD |  |  |  | 0°
| Wheel Alignment - Monitoring |  |  |  |  | Checks at test start, intermediate and test end |  | TBD |  | TBD |  | Prior start of test |  | Not necessary
| Prevention of gumming | NA | NA | NA |  | NA |  | NA |  | NA |  | NA | EC/IDIADA: We believe the amount of rubber in the test surface has no impact on tyre abrasion test. Also addressed by test track cleaning and maintenance | Gumming shall be prevented by de-gumming devices or methods as already applied to existing indoor abrasion drum | JASIC: To limit impact of degumming on abrasion result, proposal to express abrasion result as index relative to SRTT16 and to measure MPD before and after the test.
| Conditioning | TBD | Run in of 610km | Run in of 2 circuits (800 miles or 1287km) with tyre permutation on same vehicle after first circuit |  | None |  | None |  | None |  | None |  | 3 hours at ambient temperature | JASIC: Running-in not considered as necessary (different from ADAC approach)
Tyre Permutation | Between vehicles | At start of each shift, tyres on leading car moved to 2nd car, etc, between all 6 cars | Tire change according to the change schedule. Four days the tire changes the car within the convoy, then the tire changes to another convoy. After 24 days, each tire has been driven twice on each car. | After every 4th circuit (1600 miles or 2575km) |  | No | ETRTO: currently done during tyre wear testing because same vehicles used in convoy but not possible if different vehicles used due to tyre sizes issue. Using same vehicles in convoy to allow for tyre permutation, as suggested by EC, would increase number and cost of tests required too much | No | EC / IDIADA: no tyres permutation done because does not represent real life conditions | No |  | No | EC / IDIADA: no tyres permutation done because does not represent real life conditions | 2 position drum: SRTT and Test tyres tested at the same time 1 position drum: SRTT and Test tyres tested alternatively (switch every 1000 or 2000 km) | JASIC: In case of 2 positions, SRTT and test tyres measured at same time, so same surface conditions. In case of 1 position, sequence configured to ensure surface conditions as close as possible.
| Between vehicles - Front / Rear | No | No | FL moved to RL, FR moved to RR, RL moved to FR, RR moved to FL |  | No
| Between vehicles - LHS / RHS | At start of each shift | No |  |  | No
| Same Vehicle | No | No | After each circuit (400 miles or 644km) |  | No |  | No | EC / IDIADA: no tyres permutation done because does not represent real life conditions | No |  | No | EC / IDIADA: no tyres permutation done because does not represent real life conditions. EC/IDIADA: Changing rotation of dry handling test track to cancel influence of one direction of travel between left and rear tyres not feasible as track shared with other users but final vehicle average abrasion rate would not be altered
| Same Vehicle - Front / Rear | No | No | FL moved to RL, FR moved to RR, RL moved to FR, RR moved to FL |  | No | ETRTO: could be considered but does not represent real word practice. Front / Rear influence taken into account in tyre mass loss average calculated per vehicle. ETRTO has data to share showing the abrasion rate difference between Front and Rear axles.
| Same Vehicle - LHS / RHS | No | No |  |  | No | ETRTO: similar issue as Front / Rear permutation. Also, permutation would require tyre refitting in case of directional tyres.
Tyre Abrasion Performance | Tyre Mass Loss - Measurement Method | Weighting of: Balanced W&T assembly | Rimmounted, balanced and washed tires without air are weighed. The attached balancing weights are documented so that the result is not affected in case of loss. | NA |  | Weighting of: Tyre, balanced W&T assembly without air, balancing weight and vehicle weight per wheel | ETRTO: Tyres to be washed at start and end of test before weighting Balancing weight measured to be sure they don't move / are lost during test as vibration could influence results. | Weighting of Balanced W&T assembly without air |  | Weighting of Balanced W&T assembly without air |  | Weighting of Balanced W&T assembly without air |  | Weighting of W&T assembly | JASIC: As this is indoor drum test, balance measurement and balance weight fitting not carried out.
| Tyre Mass Loss - Measurement Frequency | Initially and after every 3000 km (6 shifts) | Tire weight documentation of the driven axle at the beginning of the test and then every 2460 km with a precision scale. Non-driven axle only at the beginning and end | NA |  | Tyre: at start and end of test balanced W&T assembly without air, balancing weight and vehicle weight per wheel: at start and end of test and at 2 intermediate points (2500 / 6000 km) |  | At start and end of test and at intermediate points |  | At start and end of test and at intermediate points |  | After every test cycle |  | Before and after the test
| Tyre Mass Loss Rate - Results Reported | Absolute and relative mean values calculated for each axle at initial and final state (after 15000 km) | The weight loss is considered per tire and finally output in g/1000km abrasion | NA |  | Average calculated for each vehicle per unit distance and load Index relative to reference tyre | ETRTO: normalizing abrasion rate by total vehicle mass to compensate vehicle weight differences. see recent scientific publication of results. ETRTO: Reporting of tyre mass loss per unit distance to raise the awareness of heavy vehicles generating higher tyre wear than small cars to be discussed. ADAC recommendation to use procedure for determining test weight specified in WLTPD (or RDE) exhaust emission legislation, to cover for risk of non linear effect of weight on tyre wear, to be discussed vs vehicle availability constraints to do test under requested load conditions. | TBD |  | TBD |  | Final tyre abrasion rate calculated from last 7 measurements. Difference between SRTT tested tyre abrasion rate and the fixed SRTT tyre abrasion rate will be used for candidate tyre abrasion rate adjustment. 4 tyres on vehicle considered for final corrected tyre abrasion rate | EC / IDIADA: correlation OK for SRTT because tyre abrasion rate for accelerated test = 5 x Open Roads test one in line with increased DSN, but not OK for candidate tyre. Proposal: use SRTT to validate Accelerated Test circuit and test candidate tyre vs SRTT Relation between abrasion rate and DSN for open road and accelerated test for front and rear tyres to be confirmed Vents will not have any impact on final tyre abrasion rate calculation as first 3 measurements disregarded Test cycle adjusted to avoid collection of particles from road on warm tyres and improve reproducibility. | Mass loss rate per unit distance Index relative to reference tyre | JASIC: Theoretically assumed that load will be influenced to the abrasion rate. Within industry some kind of measures like setting the limit / making correlation formula needs to be considered. JASIC: Specific vehicle model not used but FF vehicle front axle considered. Evaluation at mounting position where abrasion rate the largest to reflect the wear resistance performance. JASIC: reproducibility under investigation
| Tyre Tread Depth - Measurement Method | Depth of 6 grooves across tread and shoulder at 4 angular positions | 5 or 6 measuring points (depending on the tread design) across the contact patch of the tire. Shoulder measuring points are located 4mm inward from the contact patch. | Tread depth measured, to the nearest 0.001 inch, avoiding treadwear indicators, at six equally spaced points in each groove. No measurement in shoulder grooves with no treadwear indicators. |  | No |  | Tread depth, hardness and Heel & Toe |  | Groove depth, hardness |  | Study: Tread depth, hardness and Heel & Toe | EC / IDIADA: Not applicable for tyre abrasion method proposal | No
| Tyre Tread Depth - Measurement Frequency | Initially and after every 3000 km (6 shifts) | Before the test, all tires are run in 610km. After that the first measurement is made and then every 2460 km | After run in, every 2nd circuit, if 9 point method used to determine projected mileage and at end of test |  | No |  | At start and end of test |  | At start and end of test and after every 5000 km |  | Study: At start and end of test and at some intermediate stages | EC / IDIADA: Not applicable for tyre abrasion method proposal | No
| Tyre Tread Depth Loss Rate Reported | Absolute and relative mean values calculated for each axle and each vehicle at initial and final state (after 15000 km) | Absolute and relative mean values calculated for each axle and each vehicle at initial and final state (after 15000 km) | For each CMT and test tyre: Wear Rate in mm / 1000 miles determined by 9 point method of least squares or 2 point arithmetical method. For each test tyre: Adjusted Wear Rate = Wear Rate x Course Severity Adjustement Factor with: Course Severity Adjustment Factor = Base Course Wear Rate for CMT / Average Wear Rate of 4 CMT and Base Course Wear Rate for CMT = Average Wear Rate of last 4 quarterly CMT tests conducted and published by NHTSA. |  | No |  | TBD |  | TBD |  | Study: For the mileage estimation, the total of 4 measurements (initial, final and 2 intermediate) of tread depth are considered | EC / IDIADA: Not applicable for tyre abrasion method proposal | No
| Correlation between Tyre Abrasion Rate and Tyre Wear Life | NA | TBD | NA |  | NA | ETRTO: To determine wear life nonskid measurements need to be defined test parameters need to be redetermined. For example: inflation pressure with linear effect on abrasion / non linear effect on mileage (optimum), minimum mileage to get stabilized test result will likely needs to be raised. Irregular wear which depends on tyre design prevents good correlation between tyre wear and tyre abrasion rate. | NA |  | NA |  | NA |  | NA
| Results Validation Criteria | One tyre punctured and repaired after 6000 km still OK | A puncture will be repaired as long as safety is not compromised, otherwise replace | After each circuit, each tyre visually inspected any indication of abnormal wear, tread separation, bulging of sidewall, or any sign of tyre failure. If any anomalies detected on one tyre, tyre result to be invalidated and tyre to be replaced |  | Accelerations (XY), temperature and load criteria, vehicle tuning to be respected along the test | ETRTO: Puncture risk considered rather low. TPMS used to detect pressure loss due to puncture to ensure puncture repaired in time to avoid influencing results. | TBD | EC/IDIADA: ongoing work to define validation criteria | TBD |  | No abnormal abrasion has been observed Hill & Toe measurement More information will be available when the study is finished DSN tolerance to validate test results | EC/IDIADA: ongoing work to define validation criteria. Case of puncture not considered since probability almost 0. | Abrasion rate of reference tyre SRTT16: [xx;xx] mg/km Recorded force level accuracy : Fy: ± 100N or 10% whichever is greater, for the difference between input peaks and actually generated peaks. Fx: ± 100N or 5% whichever is greater, for the difference between input peaks and actually generated peaks. Abrasion status : record photos of tyres after test | JASIC: Photos recorded of abrasion status to confirm no gumming or significant uneven wear observed. JASIC: Talc delivery system as an example of acceptable method.