## Review
UN GTR | Pedestrian safety
9
ECE/TRANS/180/Add.9 ECE/TRANS/180/Add.9/Corr.1 ECE/TRANS/180/Add.9/Amend.1 ECE/TRANS/180/Add.9/Corr.2 ECE/TRANS/180/Add.9/Amend.2 |  |  | Notes: | this regulation only consider the vehicle with at least one designed seating position.
Date of review | 2022-12-27
SCOPE | This global technical regulation (gtr) shall apply to the frontal surfaces of power driven vehicles of category 1-1 with a gross vehicle mass exceeding 500 kg; and of category 1-2 with a gross vehicle mass exceeding 500 kg but not exceeding 4,500 kg; and of category 2 with a gross vehicle mass exceeding 500 kg but not exceeding 4,500 kg. However, power driven vehicles of category 1-2 and category 2, where the distance, measured longitudinally on a horizontal plane, between the transverse centre line of the front axle and the R-point of the driver's seat is less than 1,100 mm, are exempt from the requirements of this regulation. Contracting Parties can exempt category 1-1 vehicles where the distance, measured longitudinally on a horizontal plane, between the transverse centre line of the front axle and the R-point of the driver's seat is less than 1,100 mm and having the components of the frontal structure that are interchangeable with the above-mentioned category 1-2 and category 2 vehicles. All definitions of Special Resolution No. 1 shall apply as necessary."
List of paragraphs with effect to the approval of automated vehicles
Paragraph | Text | Issue | Issue for fully automated vehicles? | Issue for dual mode vehicles? | Issue for vehicles without occupants? | Issue for other use cases? | Possible action | Criticality
2.1. | This global technical regulation (gtr) shall apply to the frontal surfaces of power driven vehicles of category 1-1 with a gross vehicle mass exceeding 500 kg; and of category 1-2 with a gross vehicle mass exceeding 500 kg but not exceeding 4,500 kg; and of category 2 with a gross vehicle mass exceeding 500 kg but not exceeding 4,500 kg. However, power driven vehicles of category 1-2 and category 2, where the distance, measured longitudinally on a horizontal plane, between the transverse centre line of the front axle and the R-point of the driver's seat is less than 1,100 mm, are exempt from the requirements of this regulation. Contracting Parties can exempt category 1-1 vehicles where the distance, measured longitudinally on a horizontal plane, between the transverse centre line of the front axle and the R-point of the driver's seat is less than 1,100 mm and having the components of the frontal structure that are interchangeable with the above-mentioned category 1-2 and category 2 vehicles. All definitions of Special Resolution No. 1 shall apply as necessary." | No driver's seat in an automated vehicle and need to redefine the application of it. | Yes no driver | No | Yes | N/A | Amend | no

## Summary
Automated Vehicles - Regulatory Screening (AVRS)
UN GTR 9 | 9 | ECE/TRANS/180/Add.9 ECE/TRANS/180/Add.9/Corr.1 ECE/TRANS/180/Add.9/Amend.1 ECE/TRANS/180/Add.9/Corr.2 ECE/TRANS/180/Add.9/Amend.2 |  |  |  | Date of review: | 2022-12-27
Scope: | TRUE | This global technical regulation (gtr) shall apply to the frontal surfaces of power driven vehicles of category 1-1 with a gross vehicle mass exceeding 500 kg; and of category 1-2 with a gross vehicle mass exceeding 500 kg but not exceeding 4,500 kg; and of category 2 with a gross vehicle mass exceeding 500 kg but not exceeding 4,500 kg. However, power driven vehicles of category 1-2 and category 2, where the distance, measured longitudinally on a horizontal plane, between the transverse centre line of the front axle and the R-point of the driver's seat is less than 1,100 mm, are exempt from the requirements of this regulation. Contracting Parties can exempt category 1-1 vehicles where the distance, measured longitudinally on a horizontal plane, between the transverse centre line of the front axle and the R-point of the driver's seat is less than 1,100 mm and having the components of the frontal structure that are interchangeable with the above-mentioned category 1-2 and category 2 vehicles. All definitions of Special Resolution No. 1 shall apply as necessary."
Content of existing Regulation | This regulation is to bring about an improvement in the construction of certain parts of the front of vehicles, include passenger cars, vans and light trucks, which have been identified as causing injury when in collision with a pedestrian or other vulnerable road user. |  |  |  |  | Specifics for dual-mode vehicles | identical
Content relevant for vehicles equipped with an ADS | Yes |  |  |  |  | Specifics for vehicles without manual driving capabilities | redefinition
Content to be covered by (potential) ADS Regulation | No |  |  |  |  | Specifics for vehicles with or without occupants | no considered or redefinition
Summary of recommended changes |  | a)vehicle with at least one designed seating position b)driver changes to be front outside passenger or passenger. c)The scope of the regulation need to be redefined for vehicles without driver's seat.
Notes:
Outcome of review
|  |  | no | Yes | No
Regulation applicable to automated vehicles/driverless vehicles |  |  |  | X
Recommendation: potential approach for application: |  | Amendment required |  | X
|  | New Regulation |  |  | X