## Review
UN Regulation | Protection of occupants in frontal impact
94
04 series of amendments; Supplement 1 |  |  | Notes: | A) Bidirectional vehicles not considered B) Only conventional seating positions considered
Date of review | 2022-12-05
SCOPE | This Regulation applies to vehicles of category M1 of a total permissible mass not exceeding 3,500 kg; and to vehicles of category N1 of a total permissible mass not exceeding 2,500 kg; other vehicles may be approved at the request of the manufacturer.
List of paragraphs with effect to the approval of automated vehicles
Paragraph | Text | Issue | Issue for fully automated vehicles? | Issue for dual mode vehicles? | Issue for vehicles without occupants? | Issue for other use cases? | Possible action | Criticality
2.3. | "Vehicle width" means the distance between two planes parallel to the longitudinal median plane (of the vehicle) and touching the vehicle on either side of the said plane but excluding the external devices for indirect vision, side marker lamps, tyre pressure indicators, direction indicator lamps, position lamps, flexible mud-guards and the deflected part of the tyre side-walls immediately above the point of contact with the ground. | Sensors are missing | yes | Yes, but lower as they have devices for indirect vision | yes |  | add side sensors | high
2.6. | "Vehicle type" means a category of power-driven vehicles which do not differ in such essential respects as:
2.6.2 | The structure, dimensions, lines and materials of the part of the vehicle forward of the transverse plane through the "R" point of the driver's seat, in so far as they have a negative effect on the results of the impact test prescribed in this Regulation; | Driver´s R point is not existing | yes | no | yes |  | Replace driver´s seat by forward most front seat | high
3.1. | The application for approval of a vehicle type with regard to the protection of the occupants of the front seats in the event of a frontal collision (offset deformable barrier test) shall be submitted by the vehicle manufacturer or by his duly accredited representative. | Test only for protection of occupants. Performance of EV w/o occupant to be reviewed | no | no | yes |  | Review if Regulation necessary for driverless vehicles | low
5.2.2. | Following the test the residual steering wheel displacement, when measured at the centre of the steering wheel hub, shall not exceed 80 mm in the upwards vertical direction and 100 mm in the rearward horizontal direction. | Steering wheel not available | yes | no | yes |  | Remove steering wheel provisions for AV | mid
5.2.3. | During the test no door shall open. | door opening provisions are for occupant protection |  |  | yes |  | To be reviewed if 5.2.3. needs to be fullfilled for vehicles w/o occupants | mid
5.2.3.1. | In the case of automatically activated door locking systems which are installed optionally and/or which can be de-activated by the driver, this requirement shall be verified by using one of the following two test procedures, at the choice of the manufacturer: | Link to driver | yes | to be reviewed | no |  | review door locking systems for driverless vehicles | mid
5.2.4.2. | In the case of vehicles equipped with automatically activated door locking systems which are installed optionally and/or which can be de-activated by the driver, this requirement shall be verified by using one of the following two test procedures, at the choice of the manufacturer: | see 5.2.3.1. | yes | to be reviewed | no |  | review door locking systems for driverless vehicles | mid
5.2.5.1 | ....This shall be assessed for all configurations or worst-case configuration for the number of doors on each side of the vehicle and for both left-hand drive and right-hand drive vehicles, when applicable." | left- and right-hand side vehicles | yes | no |  |  | Need to add a clarification? | no
5.3.1. | Vehicles of category M1 of a total permissible mass exceeding 2,500 kg that are based on vehicle types of category N1 of a total permissible mass exceeding 2,500 kg are deemed to meet the requirements of paragraph 5. where the requirements of UN Regulation No. 137 are fully complied with and at least one of the following conditions is met:
| a)The acute angle alpha (α), measured between a horizontal plane passing through the centre of the front axle and an angular transverse plane passing through the centre of the front axle and the R-point of the driver's seat (see Figure 4 below), is more than 22°; b) Or the ratio between the distance from the driver's R-point to the centre of the rear axle (L101-L114) and the centre of the front axle and the driver's R-point (L114) is more than 1.30 (see Figure 4 below). | "Flat Front" definition linked to driver seat | yes | no | yes |  | Definition for driverless and occupantless N1 vehicles needed | mid
5.3.2. | Vehicles of category N1 of a total permissible mass exceeding 2,250 kg but not exceeding 2,500 kg are deemed to meet the requirements of paragraph 5, where their structural basis is a ladder frame and the requirements of UN Regulation No. 137 are fully complied with and at least one of the following conditions is met: | see 5.3.1.
(a) | a) The acute angle alpha (α), measured between a horizontal plane passing through the centre of the front axle and an angular transverse plane passing through the centre of the front axle and the R-point of the driver's seat (see Figure 4 below), is more than 22°; b) Or the ratio between the distance from the driver's R-point to the centre of the rear axle (L101-L114) and the centre of the front axle and the driver's R-point (L114) is more than 1.30 (see Figure 4 below). | see 5.3.1.
6.1. | For a vehicle fitted with airbag assemblies intended to protect the driver and occupants other than the driver, compliance with paragraphs 8.1.8. to 8.1.9. of UN Regulation No. 16 as amended by the 08 series of amendments shall be demonstrated as from 1 September 2020 for new vehicle types. Before this date the relevant requirements of the preceding series of amendments apply." | Link to driver | yes | yes | no |  | Review in general the transport of children in ADV | mid
Annex 1 | Communication document | to be added if driverless vehicle | yes | yes | yes |  | To be added | high
Annex3 | Test procedure
1.3. | Orientation of the barrier The orientation of the barrier is such that the first contact of the vehicle with the barrier is on the steering-column side. Where there is a choice between carrying out the test with a right-hand or left-hand drive vehicle, the test shall be carried out with the less favourable hand of drive as determined by the Technical Service responsible for the tests. | Orientation related to steering column | yes | no | yes |  | In case of missing steering column, the worst case should be choosen | high
1.4.3.1. | Position of steering wheel The steering wheel, if adjustable, shall be placed in the normal position indicated by the manufacturer or, in the absence of any particular recommendation by the manufacturer, midway between the limits of its range(s) of adjustment. At the end of propelled travel, the steering wheel shall be left free, with its spokes in the position which according to the manufacturer corresponds to straight-ahead travel of the vehicle. | Adjustment of steering wheel | no | no | no |  | no change needed | low
1.4.3.4. | Pedals The pedals shall be in their normal position of rest. If adjustable, they shall be set in their mid-position unless another position is specified by the manufacturer. | Position of pedal | no | no | no |  | no change needed | low
Annex5 | Installation of Dummies
1.2.1. | Driver
| The plane of symmetry of the dummy shall lie in the vertical plane passing through the steering wheel centre and parallel to the longitudinal median plane of the vehicle. If the seating position is determined by the shape of the bench, such seat shall be regarded as a separate seat. | Refference to driver | no | no | no |  | no change needed | low
1.2.2. | Outer passenger
| The plane of symmetry of the dummy shall be symmetrical with that of the driver dummy relative to the longitudinal median plane of the vehicle. If the seating position is determined by the shape of the bench, such seat shall be regarded as a separate seat. | Symetrical with driver | yes | no | no |  | add "other outer passenger" | high
1.3. | Bench seat for front passengers (not including driver) | naming driver | yes | no | no |  | add bench for vehicles without driver | mid
The planes of symmetry of the dummy shall coincide with the median planes of the seating positions defined by the manufacturer.
2.2. | Arms
2.2.1. | The driver's upper arms shall be adjacent to the torso with the centrelines as close to a vertical plane as possible. | Refference to driver | no | no | no |  | no change needed | n/a
2.2.2. | The passenger's upper arms shall be in contact with the seat back and the sides of the torso.
2.3. | Hands
2.3.1. | The palms of the driver test dummy shall be in contact with the outer part of the steering wheel rim at the rim's horizontal centreline. The thumbs shall be over the steering wheel rim and shall be lightly taped to the steering wheel rim so that if the hand of the test dummy is pushed upward by a force of not less than 9 N and not more than 22 N, the tape shall release the hand from the steering wheel rim. | Refference to driver | no | no | no |  | no change needed | n/a
2.3.2. | The palms of the passenger test dummy shall be in contact with outside of thigh. The little finger shall be in contact with the seat cushion. | passenger as singular | yes | no | no |  | change to "passengers" | high
2.4. | Torso
2.4.1. | In vehicles equipped with bench seats, the upper torso of the driver and passenger test dummies shall rest against the seat back. The midsagittal plane of the driver dummy shall be vertical and parallel to the vehicle's longitudinal centreline, and pass through the centre of the steering wheel rim. The midsagittal plane of the passenger dummy shall be vertical and parallel to the vehicle's longitudinal centreline and the same distance from the vehicle's longitudinal centreline as the midsagittal plane of the driver dummy. | positon of passenger symetrical to driver | yes | no | no |  | position defined by manufacturer | high
2.4.2. | In vehicles equipped with individual seats, the upper torso of the driver and passenger test dummies shall rest against the seat back. The midsagittal plane of the driver and the passenger dummy shall be vertical and shall coincide with the longitudinal centreline of the individual seat. | naming driver | no | no | no |  | no change needed | n/a
2.5. | Legs
| The upper legs of the driver and passenger test dummies shall rest against the seat cushion to the extent permitted by placement of the feet. The initial distance between the outboard knee clevis flange surfaces shall be | naming driver | no | no | no |  | no change needed | n/a
| 270 mm ± 10 mm. To the extent practicable, the left leg of the driver dummy and both legs of the passenger dummy shall be in vertical longitudinal planes. To the extent practicable, the right leg of the driver dummy shall be in a vertical plane. Final adjustment to accommodate placement of feet in accordance with paragraph 2.6. for various passenger compartment configurations is permitted. | naming driver | no | no | no |  | no change needed | n/a
2.6.2. | The heels of both feet of the passenger test dummy shall be placed as far forward as possible and shall rest on the floor pan. Both feet shall be positioned as flat as possible on the toe board. The longitudinal centreline of the feet shall be placed as parallel as possible to the longitudinal centreline of the vehicle. | naming driver | no | no | no |  | no change needed | n/a

## Summary
Automated Vehicles - Regulatory Screening (AVRS)
UN Regulation N° 94 | 94 | 04 series of amendments; Supplement 1 |  |  |  | Date of review: | 2022-12-05
Scope: | FALSE | Category M & N
Content of existing Regulation | Occupant protection for front passengers in case of an off-set front impact and protection of the occupants of vehicles operating on electrical power from high voltage and electrolyte spillage + fuel leakage |  |  |  |  | Specifics for dual-mode vehicles | No
Content relevant for vehicles equipped with an ADS | yes |  |  |  |  | Specifics for vehicles without manual driving capabilities | Changes in Regulation needed
Content to be covered by (potential) ADS Regulation | not applicable | n/a |  |  |  | Specifics for vehicles with or without occupants | To be reviewed if UN R94 has to be applied; To be reviewed: Provisions for EVS and on leakage for occupantless vehicles
Summary of recommended changes |  | A) Changes in the definitions (vehicle width; type definition) B) Clarification that steering wheel provisions are not applicable for AV without steering wheel C) Review if door opening provisions are applicable for AV w/o occupants D) Rewording of provisions for door opening "activated by driver" E) Review Flat Front Vehicle definition F) Airbag Warning Lable - review the concept G) Update Communication Document H) Redefinition of dummy placement procedure I) Position of vehicle to barrier to be modified J) EVS + leakage provions applicable for vehicles without occupants
Notes: |  | A) Bidirectional vehicles not considered B) Only conventional seating positions considered (no vehicles with "conference seating positions") C) Vehicle compatibility provisions for occupantless vehicles to be reviewed
Outcome of review
|  |  | no | Yes | No
Regulation applicable to automated vehicles/driverless vehicles |  |  |  | X
Recommendation: potential approach for application: |  | Amendment required |  | X
|  | New Regulation |  |  | X