## Review
UN Regulation | UNIFORM PROVISIONS CONCERNING THE APPROVAL OF: I. AN AIRBAG MODULE FOR A REPLACEMENT AIRBAG SYSTEM; II. A REPLACEMENT STEERING WHEEL EQUIPPED WITH AN AIRBAG MODULE OF AN APPROVED TYPE; III. A REPLACEMENT AIRBAG SYSTEM OTHER THAN THAT INSTALLED IN A STEERING WHEEL
114
Original version In force: 01.02.2003 |  |  | Notes: | A) 1.2 and related requirements not applicable for vehicles without steering wheel B) Only conventional seating positions considered
Date of review | 2023-03-13
SCOPE | 1.1. to airbag modules for replacement airbag systems intended to be installed on motor vehicles; 1.2. to replacement steering wheels for vehicles of categories M1 and N1, equipped with an airbag module; 1.3. to replacement airbag systems other than those installed in steering wheels and equipped with airbag modules in vehicles of categories M1 and N1 | 1.2 not for vehicles without steering wheel
List of paragraphs with effect to the approval of automated vehicles
Paragraph | Text | Issue | Issue for fully automated vehicles? | Issue for dual mode vehicles? | Issue for vehicles without occupants? | Issue for other use cases? | Possible action | Criticality
2.6.1. | Category A: Device intended to protect the driver of a vehicle in the event of a frontal collision. | frontal | no, not applicable | no | no, not applicable | yes, dual use | renaming | low
2.6.2. | Category B: Device intended to protect front seat passenger(s) other than the driver in the event of a frontal collision. | frontal | no | no | no, not applicable | yes, dual use | renaming | low
2.6.3. | Category C: Device intended to protect the passenger(s) in seats other than the front seats in the event of a frontal collision. | frontal, front seats | no | no | no, not applicable | yes, dual use | renaming | low
2.6.4. |  | front seat | no | no | no, not applicable | yes, dual use | renaming | low
5.1.2. | … Airbag modules designed for front seats equipped with side airbag systems shall comply, as far as possible, with the requirements of the above-mentioned ISO Standard (for example tests according to paragraph 5.2.2.). … | front seat | no | no | no, not applicable | yes, dual use | renaming | low
6.2.3. | Frontal impact test(s) with vehicle(s) for replacement steering wheel(s) equipped with an airbag module of an approved type. | frontal | no, not applicable | no | no, not applicable | yes, dual use | renaming | low

## Summary
Automated Vehicles - Regulatory Screening (AVRS)
UN Regulation N° 114 | 114 | Original version In force: 01.02.2003 |  |  |  | Date of review: | 2023-03-13
Scope: | FALSE | Replacement airbag modules all motor vehicles; other other replacement airbag systems replacement steering wheel with approved airbag module M1 and N1; other replacement airbag systems M1 and N1
Content of existing Regulation | replacement airbag modules and systems |  |  |  |  | Specifics for dual-mode vehicles | no
Content relevant for vehicles equipped with an ADS | yes |  |  |  |  | Specifics for vehicles without manual driving capabilities | no
Content to be covered by (potential) ADS Regulation | not applicable | no |  |  |  | Specifics for vehicles with or without occupants | no
Summary of recommended changes |  | Changes in the wording for bidirectional vehicles necessary (frontal, front row)
Notes: |  | Only conventional seating positions considered (no vehicles with "conference seating positions")
Outcome of review
|  |  | no | Yes | No
Regulation applicable to automated vehicles/driverless vehicles |  |  |  | X
Recommendation: potential approach for application: |  | Amendment required |  | X
|  | New Regulation |  |  | X