## Review
UN Regulation | Uniform provisions concerning the approval of vehicles in the event of a frontal collision with focus on the restraint system
137
02 series of amendments; Supplement 1 |  |  | Notes: | a) Requirements for REESS b) Link to UN-R 12, 14, 16 and R 94 c) For bi-directional vehicles ... d) Torso angle recommended by manufacturer or 25° e) Link to R.E.3 Annex 1
Date of review | 2022-12-04
SCOPE | This Regulation applies to vehicles of category M1 with a maximum permissible mass not exceeding 3,500 kg and to vehicles of category N1.
List of paragraphs with effect to the approval of automated vehicles
Paragraph | Text | Issue | Issue for fully automated vehicles? | Issue for dual mode vehicles? | Issue for vehicles without occupants? | Issue for other use cases? | Possible action | Criticality
1. | Scope: This Regulation applies to vehicles of category M1 with a maximum permissible mass not exceeding 3,500 kg and to vehicles of category N1. Vehicles of categories M and N with regard to their anchorages for safety-belts intended for adult occupants of forward-facing or rearward-facing or side-facing seats; | Regulation has focus on restraint systems for occupants |  |  | n/a? | Bi-directional vehicles not considered so far. Only seated passengers considered
2. | Definitions | Protective systems, driver Seat, passenger compartment | yes | yes | n/a? | Bi-directional vehicles not considered so far. Only seated passengers considered
2.1. | "Protective system" means interior fittings and devices intended to restrain the occupants and contribute towards ensuring compliance with the requirements set out in paragraph 5. below. | Link to occupants | no | no | n/a? | Bi-directional vehicles not considered so far. Only seated passengers considered
2.3.2. | "Displacement system" means a device by which the seat or one of its parts can be displaced and/or rotated, without a fixed intermediate position, to permit easy access of occupants to and from the space behind the seat concerned." | Link to seats and occupants |  |  | yes
2.4.2. | The structure, dimensions, lines and materials of the part of the vehicle forward of the transverse plane through the "R" point of the driver's seat, in so far as they have a negative effect on the results of the impact test prescribed in this Regulation | Link to driver seat and steering wheel | yes | no | no | ? | Redefinition | no
2.4.3. | The lines and inside dimensions of the passenger compartment and the type of protective system, in so far as they have a negative effect on the results of the impact test prescribed in this Regulation | Link to passenger compartment | no | no | yes | ? | Redefinition | no
2.5. | Passenger Compartment | Link to passenger compartment | no | no | yes
2.5.1. | "Passenger compartment with regard to occupant protection" means the space for occupant accommodation, bounded by the roof, floor, side walls, doors, outside glazing and front bulkhead and the plane of the rear compartment bulkhead or the plane of the rear-seat back support; | Link to passenger compartment and occupant protection
2.5.2. | "Passenger compartment for electric safety assessment" means the space for occupant accommodation, bounded by the roof, floor, side walls, doors, outside glazing, front bulkhead and rear bulkhead, or rear gate, as well as by the electrical protection barriers and enclosures provided for protecting the occupants from direct contact with high voltage live parts. | Link to passenger compartment and space for occupant accomodation |  |  | yes
2.6. | "R point" means a reference point defined for each seat by the manufacturer in relation to the vehicle's structure, as indicated in Annex 6. | Link to each seat |  |  | yes
2.7. | "H point" means a reference point determined for each seat by the testing service responsible for approval, in accordance with the procedure described in Annex 6. | Link to each seat |  |  | yes
2.8. | "Unladen kerb mass" means the mass of the vehicle in running order, unoccupied and unladen but complete with fuel, coolant, lubricant, tools and a spare wheel (if these are provided as standard equipment by the vehicle manufacturer). | link to occupants |  |  | yes
2.9. | "Airbag" means a device installed to supplement safety belts and restraint systems in power-driven vehicles, i.e. systems which, in the event of a severe impact affecting the vehicle, automatically deploy a flexible structure intended to limit, by compression of the gas contained within it, the gravity of the contacts of one or more parts of the body of an occupant of the vehicle with the interior of the passenger compartment. |  |  |  | yes
2.10. | "Passenger airbag" means an airbag assembly intended to protect occupant(s) in seats other than the driver's in the event of a frontal collision. | Link to driver | yes |  | yes
3.1. | The application for approval of a vehicle type with regard to the protection of the occupants of the front seats in the event of a frontal collision shall be submitted by the vehicle manufacturer or by their duly accredited representative. |  | yes |  | yes
3.2.4. | The lines and inside dimensions of the passenger compartment |  |  |  | yes
3.2.5. | A description of the interior fittings and protective systems installed in the vehicle; |  |  |  | yes
5.1.1. | The "H" point for each seat shall be determined in accordance with the procedure described in Annex 6. |  |  |  | yes
5.1.2. | When the protective system for the front seating positions includes belts, the belt components shall meet the requirements of Regulation No. 16. | Link to Reg 16 | yes |  | yes
5.1.3. | Seating positions where a dummy is installed and the protective system includes belts, shall be provided with anchorage points conforming to Regulation No. 14. | Link to Reg 14 | yes |  | yes
5.2. | Specifications for the restraint system test (Full Width Rigid Barrier test) The vehicle shall be tested and approved in accordance with the method described in Annex 3. The vehicle which, in agreement with the Technical Service, is considered as having the worst case effect on the result of the injury criteria specified in paragraph 5.2.1. shall be selected for this test. ..... | Link to occupant protection and worst case vehicle selection dummy Hybrid III | yes |  | yes
5.2.1. | The performance criteria described in Annex 4 and recorded in accordance with Annex 8, on the dummies in the front outboard seats shall meet the following conditions: |  | yes |  | yes
5.2.1.1. 5.2.1.1.1. 5.2.1.1.2. 5.2.1.1.3. 5.2.1.1.4. 5.2.1.1.5 | Hybrid III fiftieth percentile adult male performance requirements |  | yes |  | yes
5.2.1.2. 5.2.1.2.1. 5.2.1.2.2. 5.2.1.2.3. 5.2.1.2.4. 5.5.2.1.2. | Hybrid III fifth percentile adult female performance requirements |  | yes |  | yes
5.2.2. 5.2.2.1. 5.2.2.2. | Steering wheel displacement |  | yes |  | yes
5.2.2.1. | After the test the residual steering wheel displacement, when measured at the centre of the steering wheel hub, shall not exceed 80 mm in the upwards vertical direction and 100 mm in the rearward horizontal direction |  | yes |  | yes
5.2.2.2. | Vehicles meeting the steering wheel displacement requirements of either Regulations Nos. 12 or 94 are deemed to comply with paragraph 5.2.2.1. above. | Link to steering wheel Reference to UN-R 12 or R 94 | yes |  | yes
5.2.3.1. | In the case of automatically activated door locking systems which are installed optionally and/or which can be de-activated by the driver, this requirement shall be verified by using one of the following 2 test procedures, at the choice of the manufacturer | Link to driver | yes |  | yes
5.2.3.1.1. | If testing in accordance with Annex 3, paragraph 1.4.3.5.2.1., the manufacturer shall in addition demonstrate to the satisfaction of the Technical Service (e.g. manufacturer’s in-house data) that, in the absence of the system or when the system is de-activated, no door will open in case of the impact. | Reference to Annex 3 | yes |  | yes
5.2.3.1.2. | The test is conducted in accordance with Annex 3, paragraph 1.4.3.5.2.2. | Reference to Annex 3 | yes |  | yes
5.2.4.2. | In the case of vehicles equipped with automatically activated door locking systems which are installed optionally and/or which can be de-activated by the driver, this requirement shall be verified by using one of the following 2 test procedures, at the choice of the manufacturer: | Link to driver | yes |  | yes
5.2.4.2.1. | If testing in accordance with Annex 3, paragraph 1.4.3.5.2.1., the manufacturer shall in addition demonstrate to the satisfaction of the Technical Service (e.g. manufacturer’s in-house data) that, in the absence of the system or when the system is de-activated, no locking of the side doors shall occur during the impact. | Reference to Annex 3 | yes |  | yes
5.2.4.2.2. | The test is conducted in accordance with Annex 3, paragraph 1.4.3.5.2.2. | Reference to Annex 3 | yes |  | yes
5.2.5. | After the impact, it shall be possible, without the use of tools except for those necessary to support the weight of the dummy |  | yes
5.2.5.1. | To open at least one door per row of seats. Where there is no such door to allow the evacuation of all the occupants by activating the displacement system of seats, if necessary. This is not applicable to convertibles where the top can be easily opened to allow the evacuation of the occupants. This shall be assessed for all configurations or worst-case configuration for the number of doors on each side of the vehicle and for both left-hand drive and right-hand drive vehicles, when applicable. | Link to occupants and left-hand and right-hand drive | yes
5.2.5.2. | To release the dummies from their restraint system which, locked, shall be capable of being released by a maximum force of 60 N on the centre of the release control
5.2.5.3. | To remove the dummies from the vehicle without adjustment of the seats
5.2.8. | Following the test conducted in accordance with the procedure defined in Annex 3 to this Regulation, the electric power train operating on high voltage and the … | Reference to Annex 3 | yes
5.2.8.2.1. | In case of aqueous electrolyte REESS. For a period from the impact until 60 minutes after the impact, there shall be no electrolyte leakage from the REESS into the passenger compartment and no more than 7 per cent by volume of the REESS electrolyte with a maximum of 5.0 l leaked from the REESS to outside the passenger compartment. The leaked amount of electrolyte .... | Link to passenger compartment
5.2.8.2.2. | In case of non-aqueous electrolyte REESS. For a period from the impact until 60 minutes after the impact, there shall be no liquid electrolyte leakage from the REESS into the passenger compartment, luggage compartment and no liquid electrolyte leakage to outside the vehicle... | Link to passenger compartment
5.2.8.3. | REESS retention REESS shall remain attached to the vehicle by at least one component anchorage, bracket, or any structure that transfers loads from REESS to the vehicle structure, and REESS located outside the passenger compartment shall not enter the passenger compartment. | Link to passenger compartment
6. | Instructions for users of vehicles equipped with airbags | Link to user/occupants | yes
6.1. | For a vehicle fitted with a passenger airbag intended to protect occupants other than the driver, this information shall consist of the warning label described in paragraph 6.2. below. | Link to driver occupants | yes
6.2. | Missing?? | §§ missing
6.2.x | In the case of a frontal protection airbag for other seats in the vehicle, the warning shall be directly ahead of the relevant seat, and clearly visible at all times to someone installing a rear-facing child restraint on that seat. The requirements of this paragraph and paragraph 6.2.1. do not apply to those seating positions equipped with a device which automatically deactivates the frontal protection airbag assembly when any rearward facing child restraint is installed. |  | yes
6.2.3. | Detailed information, making reference to the warning, shall be contained in the owner's manual of the vehicle; as a minimum, the following text in all official languages of the country or countries where the vehicle could reasonably be expected to be registered (e.g. within the territory of the European Union, in Japan, in Russian Federation or in New Zealand, etc.), shall at least include: "NEVER use a rearward facing child restraint on a seat protected by an ACTIVE AIRBAG in front of it, DEATH or SERIOUS INJURY to the CHILD can occur" The text shall be accompanied by an illustration of the warning label as found in the vehicle. The information shall be easily found in the owner's manual (e.g. specific reference to the information printed on the first page, identifying page tab or separate booklet, etc.) The requirements of this paragraph do not apply to vehicles of which all passenger seating positions are equipped with a device which automatically deactivates the frontal protection airbag assembly when any rearward facing child restraint is installed |  | yes
7.1.2.2. | If the modifications concern only the interior fittings, if the mass does not increase by more than 8 per cent and if the number of front seats initially provided in the vehicle remains the same, the following shall be carried out:
12. | Transitional provisions | needs adaption | yes
Annex 1 | ...of a vehicle type with regard to the protection of the occupants in the event of a frontal collision, pursuant to Regulation No. 137
Annex 2 | The above approval mark affixed to a vehicle shows that the vehicle type concerned has, with regard to the protection of the occupants in the event of a frontal collision, been approved in France (E 2) pursuant to Regulation No. 137 under …
Annex 3 | Test procedure | complete review needed | yes
1.4.3. | Passenger compartment adjustments | Link to passenger compartment | yes
1.4.3.1. | Position of steering wheel … | Link to driver | yes
1.4.3.4. | Pedals … | Link to driver | yes
1.4.3.5.2.2. | The side doors on the driver side shall be unlocked and the system overridden for these doors; for the side doors on the passenger side … | Link to driver | yes
1.4.3.6. | Opening roof |  | yes
1.4.3.7. | Sun-visor |  | yes
1.4.3.8. | Rear-view mirror | Link to driver | yes
1.4.3.9. | Arm-rests |  | yes
1.4.3.10 | Head restraints |  | yes
1.4.3.11 | Seats |  | yes
1.4.3.11.1. | Position of front driver seat Seats adjustable longitudinally shall be placed so that their "H" point, determined in accordance with the procedure set out in Annex 6 is in the middle position of travel or in the nearest locking position thereto, and at the height position defined by the manufacturer (if independently adjustable for height). In the case of a bench seat, the reference shall be to the "H" point of the driver's place. | Link to driver | yes
1.4.3.11.2. | Position of front passenger seat
1.4.3.11.3. | Position of the front seat-backs If adjustable, the seat-backs shall be adjusted so that the resulting inclination of the torso of the dummy is as close as possible to that recommended by the manufacturer for normal use or, in the absence of any particular recommendation by the manufacturer, to 25° towards the rear from the vertical. For the fifth percentile female dummy, the seat back may be adjusted to a different angle, if this is needed to respect the requirements of Annex 5, paragraph 3.1 | Link to occupants, if no recommendatuon by manufacturer 25° torso angle new dummies needed? | yes
1.4.3.11.4 | Rear seats |  | yes
2. | Dummies | Link to occupants, new dummies needed? | yes
2.1. | Front seats | Link to occupants, new dummies needed? | yes
2.1.1. | A dummy corresponding to the specifications for Hybrid III fiftieth percentile male dummy meeting the specifications for its adjustment shall be installed in the driver seat in accordance with the conditions set out in Annex 5. A dummy corresponding to the specifications for Hybrid III fifth percentile female dummy1 meeting the specifications for its adjustment shall be installed in the passenger seat in accordance with the conditions set out in Annex 5. | Link to occupants, new dummies needed? | yes
3. | Populsion and course of vehicle | Dual mode? | yes
5. 5.1. - 5.2.4.1. | Measurements to be made on dummies in front seats | Dual mode? | yes
Annex 4 | Performance criteria | Link to occupants, new dummies and/or criteria needed? | yes
Annex 5 | Arrangement and installation of dummies and adjustment of restraint systems | Link to driver, occupants, new dummies and/or criteria needed? Complete review needed | yes
Annex 6 | Procedure for determining the "H" point and the actual torso angle for seating positions in motor vehicles | Reference to R.E.3 Annex 1 | yes
Annex 7 | Test procedure with trolley
1.2.2. | Adjustments Adjustments shall conform to those set out in paragraph 1.4.3. of Annex 3 to this Regulation, taking into account what is stated in paragraph 1.2.1. above. | Reference to Annex 3 (driver) | yes
1.4. | Dummies The dummies and their positioning shall conform to the specifications in Annex 3, paragraph 2. | Reference to Annex 3 | yes
1.5.2. | Measurements to be made on the dummies All the measurements necessary for checking the listed criteria are set out in Annex 3, paragraph 5. | Reference to Annex 3 | yes
1.7. | Reference curve V = f(t) of the vehicle concerned This reference curve is obtained by integration of the deceleration curve of the vehicle concerned measured in the frontal collision test against a barrier as provided for in paragraph 6. of Annex 3 to this Regulation. | Dual mode?

## Summary
Automated Vehicles - Regulatory Screening (AVRS)
UN Regulation N° 137 | 94 | 02 series of amendments; Supplement 1 |  |  |  | Date of review: | 2022-12-05
Scope: | FALSE | Category M & N
Content of existing Regulation | Occupant protection for front passengers in case of a full width front impact and protection of the occupants of vehicles operating on electrical power from high voltage and electrolyte spillage + fuel leakage |  |  |  |  | Specifics for dual-mode vehicles | No
Content relevant for vehicles equipped with an ADS | yes |  |  |  |  | Specifics for vehicles without manual driving capabilities | Changes in Regulation needed
Content to be covered by (potential) ADS Regulation | not applicable | n/a |  |  |  | Specifics for vehicles with or without occupants | To be reviewed if UN R137 has to be applied; To be reviewed: Provisions for EVS and on leakage for occupantless vehicles
Summary of recommended changes |  | A) Changes in the definitions (vehicle width; type definition) B) Clarification that steering wheel provisions are not applicable for AV without steering wheel C) Review if door opening provisions are applicable for AV w/o occupants D) Rewording of provisions for door opening "activated by driver" F) Airbag Warning Lable - review the concept G) Update Communication Document H) Redefinition of dummy placement procedure I) Position of vehicle to barrier to be modified J) EVS + leakage provions applicable for vehicles without occupants
Notes: |  | A) Bidirectional vehicles not considered B) Only conventional seating positions considered (no vehicles with "conference seating positions") C) Vehicle compatibility provisions for occupantless vehicles to be reviewed
Outcome of review
|  |  | no | Yes | No
Regulation applicable to automated vehicles/driverless vehicles |  |  |  | X
Recommendation: potential approach for application: |  | Amendment required |  | X
|  | New Regulation |  |  | X

## Document
Please add here the document (basis of your review)