## Review
UN Regulation
146
Notes: driver passenger
Date of review | 2023-02-02
SCOPE | 1. Scope This Regulation does not cover post-crash safety requirements of road vehicles and applies to: 1.1. Part I - Compressed hydrogen storage systems for hydrogen-fuelled vehicles of categories L1, L2, L3, L4 and L5 on their safety-related performance. 1.2. Part II - Specific components for compressed hydrogen storage systems for hydrogen-fuelled vehicles of categories L1, L2, L3, L4 and L5 on their safety-related performance. 1.3. Part III - Hydrogen-fuelled vehicles of categories L1, L2, L3, L4 and L5 incorporating compressed hydrogen storage system on its safety-related performance.
List of paragraphs with effect to the approval of automated vehicles
Paragraph | Text | Issue | Issue for fully automated vehicles? | Issue for dual mode vehicles? | Issue for vehicles without occupants? | Issue for other use cases? | Possible action | Criticality
1.3. | Part III - Hydrogen-fuelled vehicles of categories L1, L2, L3, L4 and L5 incorporating compressed hydrogen storage system on its safety-related performance. | No This paragraph is mainly concerned with the contents of Part III. | ― | ― | ― | ― | ― | ―
7.1.3.1. | (c) Other pressure relief devices (such as a burst disc) may be used outside the hydrogen storage system. The hydrogen gas discharge from other pressure relief devices shall not be directed: (i) Towards exposed electrical terminals, exposed electrical switches or other ignition sources; (ii) Into or towards the vehicle passenger or luggage compartments or towards the driver or any passengers on the vehicle; | (Provisions for the direction of hydrogen release from PRDs) No problem to the extent that the conditions with the driver and passengers are defined as representative. | ← | ← | ← | Regarding bi-directional vehicles, we haven't examined them yet, but don't think there’s any specific issues. |  | Low
7.1.4.1. | Hydrogen leakage and/or permeation from the hydrogen storage system shall not directly vent into the passenger or luggage compartments or towards the driver or any passengers on the vehicle, or to any enclosed or semi-enclosed spaces within the vehicle that contains unprotected ignition sources. | (Provision for the direction of hydrogen leakage, permeation, and stagnation) No problem to the extent that the conditions with the driver and passengers are defined as representative. | ← | ← | ← | ↑ |  | Low
7.1.6. | Tell-tale signal warning to driver The warning shall be given by a visual signal or display text with the following properties: (a) Visible to the driver while in the driver's designated seating position (with the driver's seat belt fastened if such restraint system is installed); (b) Yellow in colour if the detection system malfunctions (e.g. circuit disconnection, short-circuit, sensor fault). It shall be red in compliance with section paragraph 7.1.4.3; (c) When illuminated, shall be visible to the driver under both daylight and night time driving conditions; | (Provision for ensuring that the driver is given the hydrogen-related warning) No problem to the extent that the conditions with the driver and passengers are defined as representative. Even if the vehicle is automated without any driver present, the warning should be displayed in such a way it is visible from outside. We think it is necessary to examine as to whether to also include the part where the driver recognizes and responds to the warning in the definition of automation. | ← | ← | ← | ↑ | We think we need to clarify what the driver is supposed to do when recognizing and responding to the warning. Vehicle stop, occupant evacuation, etc. should be specified so that they are in consistently with relevant parts of other regulations. | Medium

## Summary
Automated Vehicles - Regulatory Screening (AVRS)
UN Regulation N° 146 | #REF! | 146 |  |  |  | Date of review: | 2023-02-02
Scope: | #REF! | 1. Scope This Regulation does not cover post-crash safety requirements of road vehicles and applies to: 1.1. Part I - Compressed hydrogen storage systems for hydrogen-fuelled vehicles of categories L1, L2, L3, L4 and L5 on their safety-related performance. 1.2. Part II - Specific components for compressed hydrogen storage systems for hydrogen-fuelled vehicles of categories L1, L2, L3, L4 and L5 on their safety-related performance. 1.3. Part III - Hydrogen-fuelled vehicles of categories L1, L2, L3, L4 and L5 incorporating compressed hydrogen storage system on its safety-related performance.
Content of existing Regulation | Safety-related performance of the compressed hydrogen storage systems, specific components of hydrogen-fuelled vehicles, and hydrogen-fuelled vehicle itself on the categories L1, L2, L3, L4 and L5. |  |  |  |  | Specifics for dual-mode vehicles | No.
Content relevant for vehicles equipped with an ADS | yes |  |  |  |  | Specifics for vehicles without manual driving capabilities | No.
Content to be covered by (potential) ADS Regulation | not applicable | No |  |  |  | Specifics for vehicles with or without occupants | No.
Summary of recommended changes |  | A) Review single failure warning telltale to driver in case of driver-less fully automated and dual-mode vehicles B) Redefinition or clarification of the concept of front and rear direction for bi-directional vehicles C) Change some paragraph to clarification : The sensors location includes driver's seat for post crash concentration test for enclosed spaces. The vehicles with no driver's seat should be considered.
Notes: |  | A) Bidirectional vehicle has to be considered in a second step - The identification of Hydrogen Fuelled Vehicles : The labeling location of the vehicle. - The installation of the hydrogen storage system not subject to the frontal impact test : It restricts currently only front of the vehicle. In case of bi-directional vehicle, it could be both front and rear.
Outcome of review
|  |  | no | Yes | No
Regulation applicable to automated vehicles/driverless vehicles |  |  |  | X
Recommendation: potential approach for application: |  | Amendment required |  | X
|  | New Regulation |  |  | X

## Document
https://unece.org/fileadmin/DAM/trans/main/wp29/wp29regs/2018/R146e.pdf
There is no amendment to UN Regulation No. 146.