## Sheet2
Indoor drum test cycle
In order to calculate the input forces Fx and Fy, longitudinal and lateral acceleration indices, as G(x) and G(y) respectively, are introduced as below.
Fx ＝ Fz × G(x)
Fy ＝ Fz × G(y)
G(x) and G(y) represent the index compared to the standard acceleration due to gravity (g= 9.80665m/s2)
Table A1 defines the time, G(x), G(y), and speed of test cycle, where:
· T represents the total test duration from the beginning of the test;
· At a point of test duration T, the values of G(x) and G(y) shall be equal to those listed in Table A1;
· G(x) and G(y) shall change linearly between two adjacent points.
Therefore, the values of Fx and Fy will also change linearly from one point to another. The following graphs show samples of linear change for Fx or Fy with respect to T.
Table A1
T | v | G(x) | G(y)
[s] | [kph]
0 | 100 | 0 | 0
50 | 100 | 0 | 0
373.2058 | 100 | 0.025 | 0.005
388.3646 | 100 | 0.025 | 0.185
418.6822 | 100 | 0.055 | -0.175
446.4733 | 100 | 0.085 | 0.155
471.738 | 100 | 0.115 | -0.115
491.9497 | 100 | 0.145 | 0.125
509.635 | 100 | 0.175 | -0.085
522.2674 | 100 | 0.205 | 0.065
532.3732 | 100 | 0.235 | -0.025
539.9526 | 100 | 0.265 | 0.035
545.0056 | 100 | 0.295 | 0.005
547.532 | 100 | 0.325 | 0.005
556.7957 | 100 | 0.025 | 0.005
574.481 | 100 | 0.025 | -0.205
602.2721 | 100 | -0.005 | 0.155
619.9574 | 100 | -0.035 | -0.085
632.5898 | 100 | -0.065 | 0.065
645.2221 | 100 | -0.095 | -0.055
657.8544 | 100 | -0.125 | 0.065
662.9074 | 100 | -0.155 | 0.005
668.8025 | 100 | 0.025 | 0.005
678.9083 | 100 | 0.025 | 0.125
699.1201 | 100 | 0.055 | -0.115
719.3318 | 100 | 0.085 | 0.095
737.0171 | 100 | 0.115 | -0.085
747.1229 | 100 | 0.145 | 0.065
757.2288 | 100 | 0.175 | -0.025
764.8082 | 100 | 0.205 | 0.035
769.8611 | 100 | 0.235 | 0.005
774.9141 | 100 | 0.265 | 0.035
777.4405 | 100 | 0.295 | 0.005
785.8621 | 100 | 0.025 | 0.005
795.968 | 100 | 0.025 | -0.115
816.1797 | 100 | -0.005 | 0.125
826.2856 | 100 | -0.035 | -0.025
833.865 | 100 | -0.065 | 0.035
841.4444 | 100 | -0.095 | -0.025
849.0238 | 100 | -0.125 | 0.035
851.5502 | 100 | -0.155 | 0.005
857.4453 | 100 | 0.025 | 0.005
865.0247 | 100 | 0.025 | 0.095
885.2365 | 100 | 0.055 | -0.115
902.9217 | 100 | 0.085 | 0.095
915.5541 | 100 | 0.115 | -0.055
923.1335 | 100 | 0.145 | 0.035
930.7129 | 100 | 0.175 | -0.025
935.7658 | 100 | 0.205 | 0.035
940.8188 | 100 | 0.235 | 0.005
945.8717 | 100 | 0.265 | 0.035
953.4511 | 100 | 0.025 | 0.005
961.0305 | 100 | 0.025 | -0.085
978.7158 | 100 | -0.005 | 0.095
986.2952 | 100 | -0.035 | -0.025
991.3481 | 100 | -0.065 | 0.035
996.401 | 100 | -0.095 | 0.005
1001.454 | 100 | -0.125 | 0.035
1006.5069 | 100 | 0.025 | 0.005
1014.0863 | 100 | 0.025 | 0.095
1031.7716 | 100 | 0.055 | -0.085
1049.4568 | 100 | 0.085 | 0.095
1059.5627 | 100 | 0.115 | -0.025
1067.1421 | 100 | 0.145 | 0.035
1072.195 | 100 | 0.175 | 0.005
1077.248 | 100 | 0.205 | 0.035
1082.3009 | 100 | 0.235 | 0.005
1084.8274 | 100 | 0.265 | 0.005
1092.4068 | 100 | 0.025 | 0.005
1099.9862 | 100 | 0.025 | -0.085
1112.6185 | 100 | -0.005 | 0.065
1120.1979 | 100 | -0.035 | -0.025
1125.2509 | 100 | -0.065 | 0.035
1130.3038 | 100 | -0.095 | 0.005
1135.3567 | 100 | -0.125 | 0.035
1140.4097 | 100 | 0.025 | 0.005
1147.9891 | 100 | 0.025 | 0.095
1165.6743 | 100 | 0.055 | -0.085
1180.8331 | 100 | 0.085 | 0.065
1188.4125 | 100 | 0.115 | -0.025
1193.4655 | 100 | 0.145 | 0.035
1198.5184 | 100 | 0.175 | 0.005
1203.5713 | 100 | 0.205 | 0.035
1206.0978 | 100 | 0.235 | 0.005
1208.6243 | 100 | 0.265 | 0.005
1216.2037 | 100 | 0.025 | 0.005
1223.7831 | 100 | 0.025 | -0.085
1236.4154 | 100 | -0.005 | 0.065
1241.4684 | 100 | -0.035 | 0.005
1246.5213 | 100 | -0.065 | 0.035
1251.5742 | 100 | -0.095 | 0.005
1256.6272 | 100 | -0.125 | 0.035
1261.6801 | 100 | 0.025 | 0.005
1269.2595 | 100 | 0.025 | 0.095
1284.4183 | 100 | 0.055 | -0.085
1299.5771 | 100 | 0.085 | 0.065
1307.1565 | 100 | 0.115 | -0.025
1312.2094 | 100 | 0.145 | 0.035
1317.2624 | 100 | 0.175 | 0.005
1322.3153 | 100 | 0.205 | 0.035
1324.8418 | 100 | 0.235 | 0.005
1331.579 | 100 | 0.025 | 0.005
1339.1584 | 100 | 0.025 | -0.085
1351.7908 | 100 | -0.005 | 0.065
1356.8437 | 100 | -0.035 | 0.005
1361.8966 | 100 | -0.065 | 0.035
1366.9496 | 100 | -0.095 | 0.005
1372.0025 | 100 | -0.125 | 0.035
1377.0554 | 100 | 0.025 | 0.005
1382.1084 | 100 | 0.025 | 0.065
1397.2672 | 100 | 0.055 | -0.085
1409.8995 | 100 | 0.085 | 0.065
1417.4789 | 100 | 0.115 | -0.025
1422.5318 | 100 | 0.145 | 0.035
1427.5848 | 100 | 0.175 | 0.005
1432.6377 | 100 | 0.205 | 0.035
1435.1642 | 100 | 0.235 | 0.005
1441.9014 | 100 | 0.025 | 0.005
1446.9544 | 100 | 0.025 | -0.055
1457.0602 | 100 | -0.005 | 0.065
1462.1132 | 100 | -0.035 | 0.005
1467.1661 | 100 | -0.065 | 0.035
1472.219 | 100 | -0.095 | 0.005
1477.272 | 100 | -0.125 | 0.035
1482.3249 | 100 | 0.025 | 0.005
1487.3778 | 100 | 0.025 | 0.065
1502.5366 | 100 | 0.055 | -0.085
1515.169 | 100 | 0.085 | 0.065
1522.7484 | 100 | 0.115 | -0.025
1527.8013 | 100 | 0.145 | 0.035
1532.8542 | 100 | 0.175 | 0.005
1535.3807 | 100 | 0.205 | 0.005
1541.2758 | 100 | 0.025 | 0.005
1546.3287 | 100 | 0.025 | -0.055
1556.4346 | 100 | -0.005 | 0.065
1561.4875 | 100 | -0.035 | 0.005
1566.5405 | 100 | -0.065 | 0.035
1571.5934 | 100 | -0.095 | 0.005
1576.6463 | 100 | -0.125 | 0.035
1581.6993 | 100 | 0.025 | 0.005
1586.7522 | 100 | 0.025 | 0.065
1601.911 | 100 | 0.055 | -0.085
1614.5433 | 100 | 0.085 | 0.065
1619.5963 | 100 | 0.115 | 0.005
1624.6492 | 100 | 0.145 | 0.035
1629.7021 | 100 | 0.175 | 0.005
1632.2286 | 100 | 0.205 | 0.005
1638.1237 | 100 | 0.025 | 0.005
1643.1766 | 100 | 0.025 | -0.055
1650.756 | 100 | -0.005 | 0.035
1655.809 | 100 | -0.035 | 0.005
1660.8619 | 100 | -0.065 | 0.035
1663.3884 | 100 | -0.095 | 0.005
1665.9148 | 100 | -0.125 | 0.005
1670.9678 | 100 | 0.025 | 0.005
1676.0207 | 100 | 0.025 | 0.065
1691.1795 | 100 | 0.055 | -0.085
1703.8119 | 100 | 0.085 | 0.065
1708.8648 | 100 | 0.115 | 0.005
1713.9177 | 100 | 0.145 | 0.035
1718.9707 | 100 | 0.175 | 0.005
1721.4971 | 100 | 0.205 | 0.005
1727.3922 | 100 | 0.025 | 0.005
1732.4451 | 100 | 0.025 | -0.055
1740.0245 | 100 | -0.005 | 0.035
1745.0775 | 100 | -0.035 | 0.005
1747.6039 | 100 | -0.065 | 0.005
1750.1304 | 100 | -0.095 | 0.005
1752.6569 | 100 | -0.125 | 0.005
1757.7098 | 100 | 0.025 | 0.005
1762.7628 | 100 | 0.025 | 0.065
1775.3951 | 100 | 0.055 | -0.055
1788.0274 | 100 | 0.085 | 0.065
1793.0804 | 100 | 0.115 | 0.005
1798.1333 | 100 | 0.145 | 0.035
1800.6598 | 100 | 0.175 | 0.005
1803.1862 | 100 | 0.205 | 0.005
1809.0813 | 100 | 0.025 | 0.005
1814.1343 | 100 | 0.025 | -0.055
1821.7137 | 100 | -0.005 | 0.035
1826.7666 | 100 | -0.035 | 0.005
1829.2931 | 100 | -0.065 | 0.005
1831.8195 | 100 | -0.095 | 0.005
1834.346 | 100 | -0.125 | 0.005
1839.3989 | 100 | 0.025 | 0.005
1844.4519 | 100 | 0.025 | 0.065
1857.0842 | 100 | 0.055 | -0.055
1867.1901 | 100 | 0.085 | 0.035
1872.243 | 100 | 0.115 | 0.005
1877.2959 | 100 | 0.145 | 0.035
1879.8224 | 100 | 0.175 | 0.005
1882.3489 | 100 | 0.205 | 0.005
1888.244 | 100 | 0.025 | 0.005
1893.2969 | 100 | 0.025 | -0.055
1900.8763 | 100 | -0.005 | 0.035
1905.9292 | 100 | -0.035 | 0.005
1908.4557 | 100 | -0.065 | 0.005
1910.9822 | 100 | -0.095 | 0.005
1913.5086 | 100 | -0.125 | 0.005
1918.5616 | 100 | 0.025 | 0.005
1923.6145 | 100 | 0.025 | 0.065
1936.2468 | 100 | 0.055 | -0.055
1946.3527 | 100 | 0.085 | 0.035
1951.4056 | 100 | 0.115 | 0.005
1956.4586 | 100 | 0.145 | 0.035
1958.985 | 100 | 0.175 | 0.005
1964.038 | 100 | 0.025 | 0.005
1969.0909 | 100 | 0.025 | -0.055
1976.6703 | 100 | -0.005 | 0.035
1981.7232 | 100 | -0.035 | 0.005
1984.2497 | 100 | -0.065 | 0.005
1986.7762 | 100 | -0.095 | 0.005
1989.3026 | 100 | -0.125 | 0.005
1994.3556 | 100 | 0.025 | 0.005
1999.4085 | 100 | 0.025 | 0.065
2009.5144 | 100 | 0.055 | -0.055
2019.6203 | 100 | 0.085 | 0.035
2024.6732 | 100 | 0.115 | 0.005
2029.7261 | 100 | 0.145 | 0.035
2032.2526 | 100 | 0.175 | 0.005
2037.3055 | 100 | 0.025 | 0.005
2042.3585 | 100 | 0.025 | -0.055
2049.9379 | 100 | -0.005 | 0.035
2054.9908 | 100 | -0.035 | 0.005
2057.5173 | 100 | -0.065 | 0.005
2060.0437 | 100 | -0.095 | 0.005
2062.5702 | 100 | -0.125 | 0.005
2067.6231 | 100 | 0.025 | 0.005
2070.1496 | 100 | 0.025 | 0.035
2080.2555 | 100 | 0.055 | -0.055
2087.8349 | 100 | 0.085 | 0.035
2092.8878 | 100 | 0.115 | 0.005
2097.9407 | 100 | 0.145 | 0.035
2100.4672 | 100 | 0.175 | 0.005
2105.5201 | 100 | 0.025 | 0.005
2108.0466 | 100 | 0.025 | -0.025
2115.626 | 100 | -0.005 | 0.035
2120.6789 | 100 | -0.035 | 0.005
2123.2054 | 100 | -0.065 | 0.005
2125.7319 | 100 | -0.095 | 0.005
2129.9427 | 100 | 0.025 | 0.005
2132.4691 | 100 | 0.025 | 0.035
2142.575 | 100 | 0.055 | -0.055
2150.1544 | 100 | 0.085 | 0.035
2155.2073 | 100 | 0.115 | 0.005
2160.2603 | 100 | 0.145 | 0.035
2162.7867 | 100 | 0.175 | 0.005
2167.8397 | 100 | 0.025 | 0.005
2170.3661 | 100 | 0.025 | -0.025
2177.9455 | 100 | -0.005 | 0.035
2180.472 | 100 | -0.035 | 0.005
2182.9985 | 100 | -0.065 | 0.005
2186.3671 | 100 | 0.025 | 0.005
2188.8936 | 100 | 0.025 | 0.035
2198.9994 | 100 | 0.055 | -0.055
2206.5788 | 100 | 0.085 | 0.035
2211.6318 | 100 | 0.115 | 0.005
2214.1582 | 100 | 0.145 | 0.005
2218.369 | 100 | 0.025 | 0.005
2220.8955 | 100 | 0.025 | -0.025
2228.4749 | 100 | -0.005 | 0.035
2231.0013 | 100 | -0.035 | 0.005
2233.5278 | 100 | 0.025 | 0.005
2236.0543 | 100 | 0.025 | 0.035
2246.1601 | 100 | 0.055 | -0.055
2253.7395 | 100 | 0.085 | 0.035
2258.7925 | 100 | 0.115 | 0.005
2261.3189 | 100 | 0.145 | 0.005
2265.5297 | 100 | 0.025 | 0.005
2268.0562 | 100 | 0.025 | -0.025
2275.6356 | 100 | -0.005 | 0.035
2278.1621 | 100 | -0.035 | 0.005
2280.6885 | 100 | 0.025 | 0.005
2283.215 | 100 | 0.025 | 0.035
2293.3209 | 100 | 0.055 | -0.055
2300.9003 | 100 | 0.085 | 0.035
2305.9532 | 100 | 0.115 | 0.005
2308.4797 | 100 | 0.145 | 0.005
2312.6904 | 100 | 0.025 | 0.005
2315.2169 | 100 | 0.025 | -0.025
2322.7963 | 100 | -0.005 | 0.035
2325.3228 | 100 | -0.035 | 0.005
2327.8493 | 100 | 0.025 | 0.005
2330.3757 | 100 | 0.025 | 0.035
2340.4816 | 100 | 0.055 | -0.055
2348.061 | 100 | 0.085 | 0.035
2353.1139 | 100 | 0.115 | 0.005
2355.6404 | 100 | 0.145 | 0.005
2359.8512 | 100 | 0.025 | 0.005
2362.3776 | 100 | 0.025 | -0.025
2369.957 | 100 | -0.005 | 0.035
2372.4835 | 100 | -0.035 | 0.005
2375.01 | 100 | 0.025 | 0.005
2377.5364 | 100 | 0.025 | 0.035
2385.1158 | 100 | 0.055 | -0.025
2392.6952 | 100 | 0.085 | 0.035
2397.7482 | 100 | 0.115 | 0.005
2400.2746 | 100 | 0.145 | 0.005
2404.4854 | 100 | 0.025 | 0.005
2407.0119 | 100 | 0.025 | -0.025
2412.0648 | 100 | -0.005 | 0.035
2414.5913 | 100 | -0.035 | 0.005
2417.1178 | 100 | 0.025 | 0.005
2419.6442 | 100 | 0.025 | 0.035
2427.2236 | 100 | 0.055 | -0.025
2434.803 | 100 | 0.085 | 0.035
2439.856 | 100 | 0.115 | 0.005
2442.3824 | 100 | 0.145 | 0.005
2446.5932 | 100 | 0.025 | 0.005
2449.1197 | 100 | 0.025 | -0.025
2454.1726 | 100 | -0.005 | 0.035
2456.6991 | 100 | -0.035 | 0.005
2459.2255 | 100 | 0.025 | 0.005
2461.752 | 100 | 0.025 | 0.035
2469.3314 | 100 | 0.055 | -0.025
2476.9108 | 100 | 0.085 | 0.035
2481.9638 | 100 | 0.115 | 0.005
2484.4902 | 100 | 0.145 | 0.005
2488.701 | 100 | 0.025 | 0.005
2491.2275 | 100 | 0.025 | -0.025
2496.2804 | 100 | -0.005 | 0.035
2498.8069 | 100 | -0.035 | 0.005
2501.3333 | 100 | 0.025 | 0.005
2503.8598 | 100 | 0.025 | 0.035
2511.4392 | 100 | 0.055 | -0.025
2519.0186 | 100 | 0.085 | 0.035
2524.0715 | 100 | 0.115 | 0.005
2526.598 | 100 | 0.145 | 0.005
2530.8088 | 100 | 0.025 | 0.005
2533.3353 | 100 | 0.025 | -0.025
2538.3882 | 100 | -0.005 | 0.035
2540.9147 | 100 | -0.035 | 0.005
2543.4411 | 100 | 0.025 | 0.005
2545.9676 | 100 | 0.025 | 0.035
2553.547 | 100 | 0.055 | -0.025
2561.1264 | 100 | 0.085 | 0.035
2563.6529 | 100 | 0.115 | 0.005
2566.1793 | 100 | 0.145 | 0.005
2570.3901 | 100 | 0.025 | 0.005
2572.9166 | 100 | 0.025 | -0.025
2577.9695 | 100 | -0.005 | 0.035
2580.496 | 100 | -0.035 | 0.005
2583.0224 | 100 | 0.025 | 0.005
2585.5489 | 100 | 0.025 | 0.035
2593.1283 | 100 | 0.055 | -0.025
2600.7077 | 100 | 0.085 | 0.035
2603.2342 | 100 | 0.115 | 0.005
2606.6028 | 100 | 0.025 | 0.005
2609.1293 | 100 | 0.025 | -0.025
2614.1822 | 100 | -0.005 | 0.035
2616.7087 | 100 | -0.035 | 0.005
2619.2351 | 100 | 0.025 | 0.005
2621.7616 | 100 | 0.025 | 0.035
2629.341 | 100 | 0.055 | -0.025
2636.9204 | 100 | 0.085 | 0.035
2639.4469 | 100 | 0.115 | 0.005
2642.8155 | 100 | 0.025 | 0.005
2645.342 | 100 | 0.025 | -0.025
2650.3949 | 100 | -0.005 | 0.035
2652.0792 | 100 | 0.025 | 0.005
2654.6057 | 100 | 0.025 | 0.035
2662.1851 | 100 | 0.055 | -0.025
2669.7645 | 100 | 0.085 | 0.035
2672.2909 | 100 | 0.115 | 0.005
2675.6596 | 100 | 0.025 | 0.005
2678.186 | 100 | 0.025 | -0.025
2683.239 | 100 | -0.005 | 0.035
2684.9233 | 100 | 0.025 | 0.005
2687.4497 | 100 | 0.025 | 0.035
2695.0292 | 100 | 0.055 | -0.025
2702.6086 | 100 | 0.085 | 0.035
2705.135 | 100 | 0.115 | 0.005
2708.5036 | 100 | 0.025 | 0.005
2711.0301 | 100 | 0.025 | -0.025
2716.083 | 100 | -0.005 | 0.035
2717.7674 | 100 | 0.025 | 0.005
2720.2938 | 100 | 0.025 | 0.035
2727.8732 | 100 | 0.055 | -0.025
2735.4526 | 100 | 0.085 | 0.035
2737.9791 | 100 | 0.115 | 0.005
2741.3477 | 100 | 0.025 | 0.005
2743.8742 | 100 | 0.025 | -0.025
2748.9271 | 100 | -0.005 | 0.035
2750.6114 | 100 | 0.025 | 0.005
2753.1379 | 100 | 0.025 | 0.035
2760.7173 | 100 | 0.055 | -0.025
2765.7702 | 100 | 0.085 | 0.035
2768.2967 | 100 | 0.115 | 0.005
2771.6653 | 100 | 0.025 | 0.005
2774.1918 | 100 | 0.025 | -0.025
2779.2447 | 100 | -0.005 | 0.035
2780.929 | 100 | 0.025 | 0.005
2783.4555 | 100 | 0.025 | 0.035
2791.0349 | 100 | 0.055 | -0.025
2796.0878 | 100 | 0.085 | 0.035
2798.6143 | 100 | 0.115 | 0.005
2801.9829 | 100 | 0.025 | 0.005
2804.5094 | 100 | 0.025 | -0.025
2809.5623 | 100 | -0.005 | 0.035
2811.2466 | 100 | 0.025 | 0.005
2813.7731 | 100 | 0.025 | 0.035
2821.3525 | 100 | 0.055 | -0.025
2826.4054 | 100 | 0.085 | 0.035
2828.9319 | 100 | 0.115 | 0.005
2832.3005 | 100 | 0.025 | 0.005
2834.827 | 100 | 0.025 | -0.025
2839.8799 | 100 | -0.005 | 0.035
2841.5642 | 100 | 0.025 | 0.005
2844.0907 | 100 | 0.025 | 0.035
2851.6701 | 100 | 0.055 | -0.025
2856.7231 | 100 | 0.085 | 0.035
2859.2495 | 100 | 0.115 | 0.005
2862.6181 | 100 | 0.025 | 0.005
2865.1446 | 100 | 0.025 | -0.025
2870.1975 | 100 | -0.005 | 0.035
2871.8819 | 100 | 0.025 | 0.005
2874.4083 | 100 | 0.025 | 0.035
2881.9877 | 100 | 0.055 | -0.025
2887.0407 | 100 | 0.085 | 0.035
2889.5671 | 100 | 0.115 | 0.005
2892.9357 | 100 | 0.025 | 0.005
2895.4622 | 100 | 0.025 | -0.025
2900.5152 | 100 | -0.005 | 0.035
2902.1995 | 100 | 0.025 | 0.005
2904.7259 | 100 | 0.025 | 0.035
2912.3053 | 100 | 0.055 | -0.025
2917.3583 | 100 | 0.085 | 0.035
2919.8847 | 100 | 0.115 | 0.005
2923.2534 | 100 | 0.025 | 0.005
2925.7798 | 100 | 0.025 | -0.025
2930.8328 | 100 | -0.005 | 0.035
2932.5171 | 100 | 0.025 | 0.005
2935.0435 | 100 | 0.025 | 0.035
2942.6229 | 100 | 0.055 | -0.025
2947.6759 | 100 | 0.085 | 0.035
2950.2023 | 100 | 0.025 | 0.005
2952.7288 | 100 | 0.025 | -0.025
2957.7817 | 100 | -0.005 | 0.035
2959.4661 | 100 | 0.025 | 0.005
2961.9925 | 100 | 0.025 | 0.035
2969.5719 | 100 | 0.055 | -0.025
2974.6249 | 100 | 0.085 | 0.035
2977.1513 | 100 | 0.025 | 0.005
2979.6778 | 100 | 0.025 | -0.025
2984.7307 | 100 | -0.005 | 0.035
2986.415 | 100 | 0.025 | 0.005
2988.9415 | 100 | 0.025 | 0.035
2996.5209 | 100 | 0.055 | -0.025
3001.5738 | 100 | 0.085 | 0.035
3004.1003 | 100 | 0.025 | 0.005
3006.6268 | 100 | 0.025 | -0.025
3011.6797 | 100 | -0.005 | 0.035
3013.364 | 100 | 0.025 | 0.005
3015.8905 | 100 | 0.025 | 0.035
3023.4699 | 100 | 0.055 | -0.025
3028.5228 | 100 | 0.085 | 0.035
3031.0493 | 100 | 0.025 | 0.005
3036.1022 | 100 | 0.025 | 0.005
3041.1552 | 100 | -0.005 | 0.035
3042.8395 | 100 | 0.025 | 0.005
3045.3659 | 100 | 0.025 | 0.035
3052.9453 | 100 | 0.055 | -0.025
3057.9983 | 100 | 0.085 | 0.035
3060.5247 | 100 | 0.025 | 0.005
3065.5777 | 100 | 0.025 | 0.005
3070.6306 | 100 | -0.005 | 0.035
3072.3149 | 100 | 0.025 | 0.005
3074.8414 | 100 | 0.025 | 0.035
3082.4208 | 100 | 0.055 | -0.025
3087.4737 | 100 | 0.085 | 0.035
3090.0002 | 100 | 0.025 | 0.005
3095.0531 | 100 | 0.025 | 0.005
3100.1061 | 100 | -0.005 | 0.035
3101.7904 | 100 | 0.025 | 0.005
3104.3168 | 100 | 0.025 | 0.035
3111.8962 | 100 | 0.055 | -0.025
3116.9492 | 100 | 0.085 | 0.035
3119.4756 | 100 | 0.025 | 0.005
3124.5286 | 100 | 0.025 | 0.005
3129.5815 | 100 | -0.005 | 0.035
3131.2658 | 100 | 0.025 | 0.005
3133.7923 | 100 | 0.025 | 0.035
3141.3717 | 100 | 0.055 | -0.025
3146.4246 | 100 | 0.085 | 0.035
3148.9511 | 100 | 0.025 | 0.005
3154.004 | 100 | 0.025 | 0.005
3159.057 | 100 | -0.005 | 0.035
3160.7413 | 100 | 0.025 | 0.005
3163.2677 | 100 | 0.025 | 0.035
3170.8471 | 100 | 0.055 | -0.025
3175.9001 | 100 | 0.085 | 0.035
3178.4265 | 100 | 0.025 | 0.005
3183.4795 | 100 | 0.025 | 0.005
3188.5324 | 100 | -0.005 | 0.035
3190.2167 | 100 | 0.025 | 0.005
3192.7432 | 100 | 0.025 | 0.035
3197.7961 | 100 | 0.055 | 0.005
3202.8491 | 100 | 0.085 | 0.035
3205.3755 | 100 | 0.025 | 0.005
3210.4285 | 100 | 0.025 | 0.005
3215.4814 | 100 | -0.005 | 0.035
3217.1657 | 100 | 0.025 | 0.005
3219.6922 | 100 | 0.025 | 0.035
3224.7451 | 100 | 0.055 | 0.005
3229.798 | 100 | 0.085 | 0.035
3232.3245 | 100 | 0.025 | 0.005
3237.3774 | 100 | 0.025 | 0.005
3242.4304 | 100 | -0.005 | 0.035
3244.1147 | 100 | 0.025 | 0.005
3246.6412 | 100 | 0.025 | 0.035
3251.6941 | 100 | 0.055 | 0.005
3256.747 | 100 | 0.085 | 0.035
3259.2735 | 100 | 0.025 | 0.005
3264.3264 | 100 | 0.025 | 0.005
3269.3794 | 100 | -0.005 | 0.035
3271.0637 | 100 | 0.025 | 0.005
3273.5901 | 100 | 0.025 | 0.035
3278.6431 | 100 | 0.055 | 0.005
3283.696 | 100 | 0.085 | 0.035
3286.2225 | 100 | 0.025 | 0.005
3291.2754 | 100 | 0.025 | 0.005
3296.3283 | 100 | -0.005 | 0.035
3298.0127 | 100 | 0.025 | 0.005
3300.5391 | 100 | 0.025 | 0.035
3305.5921 | 100 | 0.055 | 0.005
3310.645 | 100 | 0.085 | 0.035
3313.1715 | 100 | 0.025 | 0.005
3318.2244 | 100 | 0.025 | 0.005
3323.2773 | 100 | -0.005 | 0.035
3324.9616 | 100 | 0.025 | 0.005
3327.4881 | 100 | 0.025 | 0.035
3332.541 | 100 | 0.055 | 0.005
3335.0675 | 100 | 0.085 | 0.005
3337.594 | 100 | 0.025 | 0.005
3342.6469 | 100 | 0.025 | 0.005
3347.6998 | 100 | -0.005 | 0.035
3349.3842 | 100 | 0.025 | 0.005
3351.9106 | 100 | 0.025 | 0.035
3356.9636 | 100 | 0.055 | 0.005
3359.49 | 100 | 0.085 | 0.005
3362.0165 | 100 | 0.025 | 0.005
3367.0694 | 100 | 0.025 | 0.005
3372.1224 | 100 | -0.005 | 0.035
3373.8067 | 100 | 0.025 | 0.005
3376.3331 | 100 | 0.025 | 0.035
3381.3861 | 100 | 0.055 | 0.005
3383.9125 | 100 | 0.085 | 0.005
3386.439 | 100 | 0.025 | 0.005
3391.4919 | 100 | 0.025 | 0.005
3394.0184 | 100 | -0.005 | 0.005
3395.7027 | 100 | 0.025 | 0.005
3398.2292 | 100 | 0.025 | 0.035
3403.2821 | 100 | 0.055 | 0.005
3405.8086 | 100 | 0.085 | 0.005
3408.3351 | 100 | 0.025 | 0.005
3413.388 | 100 | 0.025 | 0.005
3415.9145 | 100 | -0.005 | 0.005
3417.5988 | 100 | 0.025 | 0.005
3420.1252 | 100 | 0.025 | 0.035
3425.1782 | 100 | 0.055 | 0.005
3427.7046 | 100 | 0.085 | 0.005
3430.2311 | 100 | 0.025 | 0.005
3435.284 | 100 | 0.025 | 0.005
3437.8105 | 100 | -0.005 | 0.005
3439.4948 | 100 | 0.025 | 0.005
3442.0213 | 100 | 0.025 | 0.035
3447.0742 | 100 | 0.055 | 0.005
3449.6007 | 100 | 0.085 | 0.005
3452.1272 | 100 | 0.025 | 0.005
3457.1801 | 100 | 0.025 | 0.005
3459.7066 | 100 | -0.005 | 0.005
3461.3909 | 100 | 0.025 | 0.005
3463.9173 | 100 | 0.025 | 0.035
3468.9703 | 100 | 0.055 | 0.005
3471.4967 | 100 | 0.085 | 0.005
3474.0232 | 100 | 0.025 | 0.005
3479.0761 | 100 | 0.025 | 0.005
3481.6026 | 100 | -0.005 | 0.005
3483.2869 | 100 | 0.025 | 0.005
3485.8134 | 100 | 0.025 | 0.035
3490.8663 | 100 | 0.055 | 0.005
3493.3928 | 100 | 0.085 | 0.005
3495.9193 | 100 | 0.025 | 0.005
3500.9722 | 100 | 0.025 | 0.005
3503.4987 | 100 | -0.005 | 0.005
3505.183 | 100 | 0.025 | 0.005
3507.7094 | 100 | 0.025 | 0.035
3512.7624 | 100 | 0.055 | 0.005
3515.2888 | 100 | 0.085 | 0.005
3517.8153 | 100 | 0.025 | 0.005
3522.8682 | 100 | 0.025 | 0.005
3525.3947 | 100 | -0.005 | 0.005
3527.079 | 100 | 0.025 | 0.005
3529.6055 | 100 | 0.025 | 0.035
3534.6584 | 100 | 0.055 | 0.005
3537.1849 | 100 | 0.085 | 0.005
3539.7114 | 100 | 0.025 | 0.005
3544.7643 | 100 | 0.025 | 0.005
3547.2908 | 100 | -0.005 | 0.005
3548.9751 | 100 | 0.025 | 0.005
3551.5015 | 100 | 0.025 | 0.035
3556.5545 | 100 | 0.055 | 0.005
3559.0809 | 100 | 0.085 | 0.005
3561.6074 | 100 | 0.025 | 0.005
3566.6603 | 100 | 0.025 | 0.005
3569.1868 | 100 | -0.005 | 0.005
3570.8711 | 100 | 0.025 | 0.005
3573.3976 | 100 | 0.025 | 0.035
3578.4505 | 100 | 0.055 | 0.005
3580.977 | 100 | 0.085 | 0.005
3583.5035 | 100 | 0.025 | 0.005
3588.5564 | 100 | 0.025 | 0.005
3591.0829 | 100 | -0.005 | 0.005
3592.7672 | 100 | 0.025 | 0.005
3595.2936 | 100 | 0.025 | 0.035
3600.3466 | 100 | 0.055 | 0.005
3602.873 | 100 | 0.085 | 0.005
3605.3995 | 100 | 0.025 | 0.005
3610.4524 | 100 | 0.025 | 0.005
3612.9789 | 100 | -0.005 | 0.005
3614.6632 | 100 | 0.025 | 0.005
3617.1897 | 100 | 0.025 | 0.035
3619.7161 | 100 | 0.055 | 0.005
3622.2426 | 100 | 0.085 | 0.005
3624.7691 | 100 | 0.025 | 0.005
3629.822 | 100 | 0.025 | 0.005
3632.3485 | 100 | -0.005 | 0.005
3634.0328 | 100 | 0.025 | 0.005
3636.5593 | 100 | 0.025 | 0.035
3639.0857 | 100 | 0.055 | 0.005
3641.6122 | 100 | 0.085 | 0.005
3644.1387 | 100 | 0.025 | 0.005
3649.1916 | 100 | 0.025 | 0.005
3651.7181 | 100 | -0.005 | 0.005
3653.4024 | 100 | 0.025 | 0.005
3655.9288 | 100 | 0.025 | 0.035
3658.4553 | 100 | 0.055 | 0.005
3660.9818 | 100 | 0.085 | 0.005
3663.5082 | 100 | 0.025 | 0.005
3668.5612 | 100 | 0.025 | 0.005
3671.0876 | 100 | -0.005 | 0.005
3672.772 | 100 | 0.025 | 0.005
3675.2984 | 100 | 0.025 | 0.035
3677.8249 | 100 | 0.055 | 0.005
3680.3514 | 100 | 0.085 | 0.005
3682.8778 | 100 | 0.025 | 0.005
3687.9308 | 100 | 0.025 | 0.005
3690.4572 | 100 | -0.005 | 0.005
3692.1415 | 100 | 0.025 | 0.005
3694.668 | 100 | 0.025 | 0.035
3697.1945 | 100 | 0.055 | 0.005
3699.7209 | 100 | 0.085 | 0.005
3702.2474 | 100 | 0.025 | 0.005
3707.3003 | 100 | 0.025 | 0.005
3709.8268 | 100 | -0.005 | 0.005
3711.5111 | 100 | 0.025 | 0.005
3714.0376 | 100 | 0.025 | 0.035
3716.5641 | 100 | 0.055 | 0.005
3719.0905 | 100 | 0.085 | 0.005
3721.617 | 100 | 0.025 | 0.005
3726.6699 | 100 | 0.025 | 0.005
3729.1964 | 100 | -0.005 | 0.005
3730.8807 | 100 | 0.025 | 0.005
3733.4072 | 100 | 0.025 | 0.035
3735.9336 | 100 | 0.055 | 0.005
3738.4601 | 100 | 0.085 | 0.005
3740.9866 | 100 | 0.025 | 0.005
3746.0395 | 100 | 0.025 | 0.005
3748.566 | 100 | -0.005 | 0.005
3750.2503 | 100 | 0.025 | 0.005
3752.7768 | 100 | 0.025 | 0.035
3755.3032 | 100 | 0.055 | 0.005
3757.8297 | 100 | 0.085 | 0.005
3760.3562 | 100 | 0.025 | 0.005
3765.4091 | 100 | 0.025 | 0.005
3767.9356 | 100 | -0.005 | 0.005
3769.6199 | 100 | 0.025 | 0.005
3772.1463 | 100 | 0.025 | 0.035
3774.6728 | 100 | 0.055 | 0.005
3777.1993 | 100 | 0.085 | 0.005
3779.7257 | 100 | 0.025 | 0.005
3784.7787 | 100 | 0.025 | 0.005
3787.3051 | 100 | -0.005 | 0.005
3788.9895 | 100 | 0.025 | 0.005
3791.5159 | 100 | 0.025 | 0.035
3794.0424 | 100 | 0.055 | 0.005
3796.5689 | 100 | 0.085 | 0.005
3799.0953 | 100 | 0.025 | 0.005
3804.1483 | 100 | 0.025 | 0.005
3806.6747 | 100 | -0.005 | 0.005
3808.359 | 100 | 0.025 | 0.005
3810.8855 | 100 | 0.025 | 0.035
3813.412 | 100 | 0.055 | 0.005
3815.9384 | 100 | 0.085 | 0.005
3818.4649 | 100 | 0.025 | 0.005
3823.5178 | 100 | 0.025 | 0.005
3826.0443 | 100 | -0.005 | 0.005
3827.7286 | 100 | 0.025 | 0.005
3830.2551 | 100 | 0.025 | 0.035
3832.7815 | 100 | 0.055 | 0.005
3835.308 | 100 | 0.085 | 0.005
3837.8345 | 100 | 0.025 | 0.005
3842.8874 | 100 | 0.025 | 0.005
3845.4139 | 100 | -0.005 | 0.005
3847.0982 | 100 | 0.025 | 0.005
3849.6247 | 100 | 0.025 | 0.035
3852.1511 | 100 | 0.055 | 0.005
3854.6776 | 100 | 0.085 | 0.005
3857.2041 | 100 | 0.025 | 0.005
3862.257 | 100 | 0.025 | 0.005
3864.7835 | 100 | -0.005 | 0.005
3866.4678 | 100 | 0.025 | 0.005
3868.9942 | 100 | 0.025 | 0.035
3871.5207 | 100 | 0.055 | 0.005
3873.205 | 100 | 0.025 | 0.005
3878.258 | 100 | 0.025 | 0.005
3880.7844 | 100 | -0.005 | 0.005
3882.4687 | 100 | 0.025 | 0.005
3884.9952 | 100 | 0.025 | 0.035
3887.5217 | 100 | 0.055 | 0.005
3889.206 | 100 | 0.025 | 0.005
3894.2589 | 100 | 0.025 | 0.005
3896.7854 | 100 | -0.005 | 0.005
3898.4697 | 100 | 0.025 | 0.005
3900.9962 | 100 | 0.025 | 0.035
3903.5226 | 100 | 0.055 | 0.005
3905.2069 | 100 | 0.025 | 0.005
3910.2599 | 100 | 0.025 | 0.005
3912.7863 | 100 | -0.005 | 0.005
3914.4707 | 100 | 0.025 | 0.005
3916.9971 | 100 | 0.025 | 0.035
3919.5236 | 100 | 0.055 | 0.005
3921.2079 | 100 | 0.025 | 0.005
3926.2608 | 100 | 0.025 | 0.005
3928.7873 | 100 | -0.005 | 0.005
3930.4716 | 100 | 0.025 | 0.005
3932.9981 | 100 | 0.025 | 0.035
3935.5245 | 100 | 0.055 | 0.005
3937.2089 | 100 | 0.025 | 0.005
3942.2618 | 100 | 0.025 | 0.005
3944.7883 | 100 | -0.005 | 0.005
3946.4726 | 100 | 0.025 | 0.005
3951.5255 | 100 | 0.025 | 0.005
3954.052 | 100 | 0.055 | 0.005
3955.7363 | 100 | 0.025 | 0.005
3960.7892 | 100 | 0.025 | 0.005
3963.3157 | 100 | -0.005 | 0.005
3965 | 100 | 0.025 | 0.005
4015 | 60 | 0 | 0
5188.3481 | 60 | 0.025 | 0.005
5221.7483 | 60 | 0.025 | 0.365
5291.332 | 60 | 0.055 | -0.355
5358.1324 | 60 | 0.085 | 0.335
5416.5827 | 60 | 0.115 | -0.325
5458.3329 | 60 | 0.145 | 0.245
5486.1664 | 60 | 0.175 | -0.085
5497.2998 | 60 | 0.205 | 0.065
5505.6499 | 60 | 0.235 | -0.025
5511.2165 | 60 | 0.265 | 0.035
5513.9999 | 60 | 0.295 | 0.005
5523.2777 | 60 | 0.025 | 0.005
5562.2446 | 60 | 0.025 | -0.415
5637.395 | 60 | -0.005 | 0.365
5693.062 | 60 | -0.035 | -0.235
5737.5956 | 60 | -0.065 | 0.215
5779.3458 | 60 | -0.095 | -0.235
5801.6126 | 60 | -0.125 | 0.095
5818.3127 | 60 | -0.155 | -0.055
5826.6628 | 60 | -0.185 | 0.035
5835.0128 | 60 | -0.215 | -0.025
5837.7962 | 60 | -0.245 | 0.005
5847.074 | 60 | 0.025 | 0.005
5877.6908 | 60 | 0.025 | 0.335
5941.7078 | 60 | 0.055 | -0.325
5991.8081 | 60 | 0.085 | 0.275
6033.5584 | 60 | 0.115 | -0.175
6047.4751 | 60 | 0.145 | 0.065
6055.8251 | 60 | 0.175 | -0.025
6061.3918 | 60 | 0.205 | 0.035
6066.9585 | 60 | 0.235 | 0.005
6074.3808 | 60 | 0.025 | 0.005
6107.781 | 60 | 0.025 | -0.355
6169.0147 | 60 | -0.005 | 0.335
6202.4149 | 60 | -0.035 | -0.175
6227.465 | 60 | -0.065 | 0.095
6246.9484 | 60 | -0.095 | -0.085
6258.0818 | 60 | -0.125 | 0.065
6266.4319 | 60 | -0.155 | -0.025
6269.2152 | 60 | -0.185 | 0.005
6276.6375 | 60 | 0.025 | 0.005
6307.2543 | 60 | 0.025 | 0.335
6360.138 | 60 | 0.055 | -0.265
6404.6715 | 60 | 0.085 | 0.245
6429.7217 | 60 | 0.115 | -0.085
6440.8551 | 60 | 0.145 | 0.035
6446.4218 | 60 | 0.175 | 0.005
6451.9885 | 60 | 0.205 | 0.035
6454.7718 | 60 | 0.235 | 0.005
6462.1941 | 60 | 0.025 | 0.005
6490.0276 | 60 | 0.025 | -0.295
6542.9112 | 60 | -0.005 | 0.275
6562.3946 | 60 | -0.035 | -0.085
6576.3114 | 60 | -0.065 | 0.065
6587.4448 | 60 | -0.095 | -0.055
6595.7948 | 60 | -0.125 | 0.035
6601.3615 | 60 | -0.155 | 0.005
6604.1449 | 60 | -0.185 | 0.005
6611.5671 | 60 | 0.025 | 0.005
6636.6173 | 60 | 0.025 | 0.275
6686.7176 | 60 | 0.055 | -0.235
6725.6844 | 60 | 0.085 | 0.215
6739.6012 | 60 | 0.115 | -0.055
6745.1679 | 60 | 0.145 | 0.035
6750.7346 | 60 | 0.175 | 0.005
6753.5179 | 60 | 0.205 | 0.005
6760.0124 | 60 | 0.025 | 0.005
6785.0626 | 60 | 0.025 | -0.265
6835.1628 | 60 | -0.005 | 0.275
6849.0796 | 60 | -0.035 | -0.055
6857.4296 | 60 | -0.065 | 0.035
6865.7797 | 60 | -0.095 | -0.025
6871.3464 | 60 | -0.125 | 0.035
6874.1297 | 60 | -0.155 | 0.005
6880.6242 | 60 | 0.025 | 0.005
6905.6743 | 60 | 0.025 | 0.275
6950.2079 | 60 | 0.055 | -0.205
6983.6081 | 60 | 0.085 | 0.185
6994.7415 | 60 | 0.115 | -0.025
7000.3082 | 60 | 0.145 | 0.035
7005.8749 | 60 | 0.175 | 0.005
7008.6583 | 60 | 0.205 | 0.005
7015.1527 | 60 | 0.025 | 0.005
7040.2029 | 60 | 0.025 | -0.265
7081.9531 | 60 | -0.005 | 0.215
7093.0865 | 60 | -0.035 | -0.025
7101.4365 | 60 | -0.065 | 0.035
7109.7866 | 60 | -0.095 | -0.025
7115.3533 | 60 | -0.125 | 0.035
7118.1366 | 60 | -0.155 | 0.005
7124.6311 | 60 | 0.025 | 0.005
7146.8979 | 60 | 0.025 | 0.245
7185.8648 | 60 | 0.055 | -0.175
7213.6983 | 60 | 0.085 | 0.155
7224.8317 | 60 | 0.115 | -0.025
7230.3984 | 60 | 0.145 | 0.035
7233.1817 | 60 | 0.175 | 0.005
7238.7484 | 60 | 0.025 | 0.005
7261.0152 | 60 | 0.025 | -0.235
7297.1988 | 60 | -0.005 | 0.185
7305.5488 | 60 | -0.035 | -0.025
7313.8988 | 60 | -0.065 | 0.035
7319.4655 | 60 | -0.095 | 0.005
7325.0322 | 60 | -0.125 | 0.035
7327.8156 | 60 | -0.155 | 0.005
7334.3101 | 60 | 0.025 | 0.005
7353.7935 | 60 | 0.025 | 0.215
7392.7604 | 60 | 0.055 | -0.175
7412.2438 | 60 | 0.085 | 0.095
7420.5939 | 60 | 0.115 | -0.025
7426.1606 | 60 | 0.145 | 0.035
7428.9439 | 60 | 0.175 | 0.005
7434.5106 | 60 | 0.025 | 0.005
7453.9941 | 60 | 0.025 | -0.205
7490.1776 | 60 | -0.005 | 0.185
7498.5277 | 60 | -0.035 | -0.025
7506.8777 | 60 | -0.065 | 0.035
7512.4444 | 60 | -0.095 | 0.005
7515.2278 | 60 | -0.125 | 0.005
7520.7944 | 60 | 0.025 | 0.005
7540.2779 | 60 | 0.025 | 0.215
7576.4614 | 60 | 0.055 | -0.175
7595.9449 | 60 | 0.085 | 0.095
7601.5116 | 60 | 0.115 | 0.005
7607.0783 | 60 | 0.145 | 0.035
7609.8616 | 60 | 0.175 | 0.005
7615.4283 | 60 | 0.025 | 0.005
7634.9118 | 60 | 0.025 | -0.205
7665.5286 | 60 | -0.005 | 0.155
7673.8786 | 60 | -0.035 | -0.025
7679.4453 | 60 | -0.065 | 0.035
7685.012 | 60 | -0.095 | 0.005
7687.7954 | 60 | -0.125 | 0.005
7693.3621 | 60 | 0.025 | 0.005
7712.8455 | 60 | 0.025 | 0.215
7749.0291 | 60 | 0.055 | -0.175
7765.7292 | 60 | 0.085 | 0.095
7771.2958 | 60 | 0.115 | 0.005
7774.0792 | 60 | 0.145 | 0.005
7776.8625 | 60 | 0.175 | 0.005
7782.4292 | 60 | 0.025 | 0.005
7801.9127 | 60 | 0.025 | -0.205
7832.5295 | 60 | -0.005 | 0.155
7840.8796 | 60 | -0.035 | -0.025
7846.4463 | 60 | -0.065 | 0.035
7849.2296 | 60 | -0.095 | 0.005
7852.013 | 60 | -0.125 | 0.005
7857.5797 | 60 | 0.025 | 0.005
7877.0631 | 60 | 0.025 | 0.215
7910.4633 | 60 | 0.055 | -0.145
7924.38 | 60 | 0.085 | 0.065
7929.9467 | 60 | 0.115 | 0.005
7932.7301 | 60 | 0.145 | 0.005
7937.369 | 60 | 0.025 | 0.005
7954.0691 | 60 | 0.025 | -0.175
7984.6859 | 60 | -0.005 | 0.155
7993.036 | 60 | -0.035 | -0.025
7998.6027 | 60 | -0.065 | 0.035
8001.386 | 60 | -0.095 | 0.005
8004.1694 | 60 | -0.125 | 0.005
8009.7361 | 60 | 0.025 | 0.005
8026.4362 | 60 | 0.025 | 0.185
8057.053 | 60 | 0.055 | -0.145
8068.1864 | 60 | 0.085 | 0.065
8073.7531 | 60 | 0.115 | 0.005
8076.5364 | 60 | 0.145 | 0.005
8081.1754 | 60 | 0.025 | 0.005
8097.8755 | 60 | 0.025 | -0.175
8122.9256 | 60 | -0.005 | 0.125
8128.4923 | 60 | -0.035 | 0.005
8134.059 | 60 | -0.065 | 0.035
8136.8423 | 60 | -0.095 | 0.005
8139.6257 | 60 | -0.125 | 0.005
8145.1924 | 60 | 0.025 | 0.005
8161.8925 | 60 | 0.025 | 0.185
8192.5093 | 60 | 0.055 | -0.145
8203.6427 | 60 | 0.085 | 0.065
8209.2094 | 60 | 0.115 | 0.005
8211.9928 | 60 | 0.145 | 0.005
8216.6317 | 60 | 0.025 | 0.005
8233.3318 | 60 | 0.025 | -0.175
8255.5986 | 60 | -0.005 | 0.125
8261.1653 | 60 | -0.035 | 0.005
8266.732 | 60 | -0.065 | 0.035
8269.5153 | 60 | -0.095 | 0.005
8272.2986 | 60 | -0.125 | 0.005
8277.8653 | 60 | 0.025 | 0.005
8294.5654 | 60 | 0.025 | 0.185
8322.3989 | 60 | 0.055 | -0.115
8333.5323 | 60 | 0.085 | 0.065
8339.099 | 60 | 0.115 | 0.005
8341.8824 | 60 | 0.145 | 0.005
8346.5213 | 60 | 0.025 | 0.005
8360.438 | 60 | 0.025 | -0.145
8382.7048 | 60 | -0.005 | 0.125
8388.2715 | 60 | -0.035 | 0.005
8391.0549 | 60 | -0.065 | 0.005
8393.8382 | 60 | -0.095 | 0.005
8398.4771 | 60 | 0.025 | 0.005
8415.1772 | 60 | 0.025 | 0.185
8440.2274 | 60 | 0.055 | -0.115
8451.3608 | 60 | 0.085 | 0.065
8456.9275 | 60 | 0.115 | 0.005
8460.6386 | 60 | 0.025 | 0.005
8474.5553 | 60 | 0.025 | -0.145
8494.0388 | 60 | -0.005 | 0.095
8499.6055 | 60 | -0.035 | 0.005
8502.3888 | 60 | -0.065 | 0.005
8505.1722 | 60 | -0.095 | 0.005
8509.8111 | 60 | 0.025 | 0.005
8523.7278 | 60 | 0.025 | 0.155
8548.778 | 60 | 0.055 | -0.115
8557.128 | 60 | 0.085 | 0.035
8562.6947 | 60 | 0.115 | 0.005
8566.4058 | 60 | 0.025 | 0.005
8580.3226 | 60 | 0.025 | -0.145
8599.806 | 60 | -0.005 | 0.095
8605.3727 | 60 | -0.035 | 0.005
8608.1561 | 60 | -0.065 | 0.005
8610.9394 | 60 | -0.095 | 0.005
8615.5783 | 60 | 0.025 | 0.005
8629.4951 | 60 | 0.025 | 0.155
8654.5452 | 60 | 0.055 | -0.115
8662.8953 | 60 | 0.085 | 0.035
8665.6786 | 60 | 0.115 | 0.005
8669.3898 | 60 | 0.025 | 0.005
8683.3065 | 60 | 0.025 | -0.145
8702.7899 | 60 | -0.005 | 0.095
8708.3566 | 60 | -0.035 | 0.005
8711.14 | 60 | -0.065 | 0.005
8713.9233 | 60 | -0.095 | 0.005
8718.5623 | 60 | 0.025 | 0.005
8732.479 | 60 | 0.025 | 0.155
8751.9624 | 60 | 0.055 | -0.085
8760.3125 | 60 | 0.085 | 0.035
8763.0958 | 60 | 0.115 | 0.005
8766.807 | 60 | 0.025 | 0.005
8780.7237 | 60 | 0.025 | -0.145
8797.4238 | 60 | -0.005 | 0.095
8800.2072 | 60 | -0.035 | 0.005
8802.9905 | 60 | -0.065 | 0.005
8806.7016 | 60 | 0.025 | 0.005
8820.6184 | 60 | 0.025 | 0.155
8840.1018 | 60 | 0.055 | -0.085
8848.4519 | 60 | 0.085 | 0.035
8851.2352 | 60 | 0.115 | 0.005
8854.9463 | 60 | 0.025 | 0.005
8866.0797 | 60 | 0.025 | -0.115
8882.7798 | 60 | -0.005 | 0.095
8885.5632 | 60 | -0.035 | 0.005
8888.3465 | 60 | -0.065 | 0.005
8892.0577 | 60 | 0.025 | 0.005
8905.9744 | 60 | 0.025 | 0.155
8925.4579 | 60 | 0.055 | -0.085
8933.8079 | 60 | 0.085 | 0.035
8936.5913 | 60 | 0.115 | 0.005
8940.3024 | 60 | 0.025 | 0.005
8951.4358 | 60 | 0.025 | -0.115
8968.1359 | 60 | -0.005 | 0.095
8970.9192 | 60 | -0.035 | 0.005
8973.7026 | 60 | -0.065 | 0.005
8977.4137 | 60 | 0.025 | 0.005
8988.5471 | 60 | 0.025 | 0.125
9008.0305 | 60 | 0.055 | -0.085
9013.5972 | 60 | 0.085 | 0.035
9016.3806 | 60 | 0.115 | 0.005
9020.0917 | 60 | 0.025 | 0.005
9031.2251 | 60 | 0.025 | -0.115
9045.1419 | 60 | -0.005 | 0.065
9047.9252 | 60 | -0.035 | 0.005
9050.7086 | 60 | -0.065 | 0.005
9054.4197 | 60 | 0.025 | 0.005
9065.5531 | 60 | 0.025 | 0.125
9085.0365 | 60 | 0.055 | -0.085
9090.6032 | 60 | 0.085 | 0.035
9093.3866 | 60 | 0.115 | 0.005
9097.0977 | 60 | 0.025 | 0.005
9108.2311 | 60 | 0.025 | -0.115
9122.1478 | 60 | -0.005 | 0.065
9124.9312 | 60 | -0.035 | 0.005
9127.7145 | 60 | -0.065 | 0.005
9131.4257 | 60 | 0.025 | 0.005
9142.5591 | 60 | 0.025 | 0.125
9162.0425 | 60 | 0.055 | -0.085
9167.6092 | 60 | 0.085 | 0.035
9170.3926 | 60 | 0.115 | 0.005
9174.1037 | 60 | 0.025 | 0.005
9185.2371 | 60 | 0.025 | -0.115
9199.1538 | 60 | -0.005 | 0.065
9201.9372 | 60 | -0.035 | 0.005
9204.7205 | 60 | 0.025 | 0.005
9215.8539 | 60 | 0.025 | 0.125
9235.3374 | 60 | 0.055 | -0.085
9240.9041 | 60 | 0.085 | 0.035
9243.6874 | 60 | 0.025 | 0.005
9254.8208 | 60 | 0.025 | -0.115
9268.7376 | 60 | -0.005 | 0.065
9271.5209 | 60 | -0.035 | 0.005
9274.3042 | 60 | 0.025 | 0.005
9282.6543 | 60 | 0.025 | 0.095
9299.3544 | 60 | 0.055 | -0.055
9304.9211 | 60 | 0.085 | 0.035
9307.7044 | 60 | 0.025 | 0.005
9318.8378 | 60 | 0.025 | -0.115
9332.7546 | 60 | -0.005 | 0.065
9335.5379 | 60 | -0.035 | 0.005
9338.3213 | 60 | 0.025 | 0.005
9346.6713 | 60 | 0.025 | 0.095
9363.3714 | 60 | 0.055 | -0.055
9368.9381 | 60 | 0.085 | 0.035
9371.7215 | 60 | 0.025 | 0.005
9380.0715 | 60 | 0.025 | -0.085
9393.9883 | 60 | -0.005 | 0.065
9396.7716 | 60 | -0.035 | 0.005
9399.5549 | 60 | 0.025 | 0.005
9407.905 | 60 | 0.025 | 0.095
9421.8217 | 60 | 0.055 | -0.055
9427.3884 | 60 | 0.085 | 0.035
9430.1718 | 60 | 0.025 | 0.005
9438.5218 | 60 | 0.025 | -0.085
9449.6552 | 60 | -0.005 | 0.065
9452.4386 | 60 | -0.035 | 0.005
9455.2219 | 60 | 0.025 | 0.005
9463.572 | 60 | 0.025 | 0.095
9477.4887 | 60 | 0.055 | -0.055
9483.0554 | 60 | 0.085 | 0.035
9485.8388 | 60 | 0.025 | 0.005
9494.1888 | 60 | 0.025 | -0.085
9505.3222 | 60 | -0.005 | 0.065
9508.1056 | 60 | -0.035 | 0.005
9510.8889 | 60 | 0.025 | 0.005
9519.239 | 60 | 0.025 | 0.095
9533.1557 | 60 | 0.055 | -0.055
9538.7224 | 60 | 0.085 | 0.035
9541.5057 | 60 | 0.025 | 0.005
9549.8558 | 60 | 0.025 | -0.085
9560.9892 | 60 | -0.005 | 0.065
9563.7725 | 60 | -0.035 | 0.005
9566.5559 | 60 | 0.025 | 0.005
9574.9059 | 60 | 0.025 | 0.095
9588.8227 | 60 | 0.055 | -0.055
9594.3894 | 60 | 0.085 | 0.035
9597.1727 | 60 | 0.025 | 0.005
9605.5228 | 60 | 0.025 | -0.085
9616.6562 | 60 | -0.005 | 0.065
9619.4395 | 60 | -0.035 | 0.005
9622.2229 | 60 | 0.025 | 0.005
9630.5729 | 60 | 0.025 | 0.095
9644.4897 | 60 | 0.055 | -0.055
9650.0563 | 60 | 0.085 | 0.035
9652.8397 | 60 | 0.025 | 0.005
9661.1897 | 60 | 0.025 | -0.085
9669.5398 | 60 | -0.005 | 0.035
9672.3231 | 60 | -0.035 | 0.005
9675.1065 | 60 | 0.025 | 0.005
9683.4565 | 60 | 0.025 | 0.095
9697.3733 | 60 | 0.055 | -0.055
9700.1566 | 60 | 0.085 | 0.005
9702.94 | 60 | 0.025 | 0.005
9708.5067 | 60 | 0.025 | -0.055
9716.8567 | 60 | -0.005 | 0.035
9719.6401 | 60 | -0.035 | 0.005
9722.4234 | 60 | 0.025 | 0.005
9730.7735 | 60 | 0.025 | 0.095
9744.6902 | 60 | 0.055 | -0.055
9747.4736 | 60 | 0.085 | 0.005
9750.2569 | 60 | 0.025 | 0.005
9755.8236 | 60 | 0.025 | -0.055
9764.1737 | 60 | -0.005 | 0.035
9766.957 | 60 | -0.035 | 0.005
9769.7404 | 60 | 0.025 | 0.005
9778.0904 | 60 | 0.025 | 0.095
9792.0071 | 60 | 0.055 | -0.055
9794.7905 | 60 | 0.085 | 0.005
9797.5738 | 60 | 0.025 | 0.005
9803.1405 | 60 | 0.025 | -0.055
9811.4906 | 60 | -0.005 | 0.035
9814.2739 | 60 | -0.035 | 0.005
9817.0573 | 60 | 0.025 | 0.005
9825.4073 | 60 | 0.025 | 0.095
9839.3241 | 60 | 0.055 | -0.055
9842.1074 | 60 | 0.085 | 0.005
9844.8908 | 60 | 0.025 | 0.005
9850.4575 | 60 | 0.025 | -0.055
9858.8075 | 60 | -0.005 | 0.035
9861.5909 | 60 | -0.035 | 0.005
9864.3742 | 60 | 0.025 | 0.005
9869.9409 | 60 | 0.025 | 0.065
9883.8577 | 60 | 0.055 | -0.055
9886.641 | 60 | 0.085 | 0.005
9889.4244 | 60 | 0.025 | 0.005
9894.9911 | 60 | 0.025 | -0.055
9903.3411 | 60 | -0.005 | 0.035
9906.1244 | 60 | -0.035 | 0.005
9908.9078 | 60 | 0.025 | 0.005
9914.4745 | 60 | 0.025 | 0.065
9925.6079 | 60 | 0.055 | -0.025
9928.3912 | 60 | 0.085 | 0.005
9931.1746 | 60 | 0.025 | 0.005
9936.7413 | 60 | 0.025 | -0.055
9945.0913 | 60 | -0.005 | 0.035
9947.8747 | 60 | -0.035 | 0.005
9950.658 | 60 | 0.025 | 0.005
9956.2247 | 60 | 0.025 | 0.065
9967.3581 | 60 | 0.055 | -0.025
9970.1415 | 60 | 0.085 | 0.005
9972.9248 | 60 | 0.025 | 0.005
9978.4915 | 60 | 0.025 | -0.055
9986.8416 | 60 | -0.005 | 0.035
9989.6249 | 60 | -0.035 | 0.005
9992.4083 | 60 | 0.025 | 0.005
9997.975 | 60 | 0.025 | 0.065
10009.1084 | 60 | 0.055 | -0.025
10011.8917 | 60 | 0.085 | 0.005
10014.6751 | 60 | 0.025 | 0.005
10020.2418 | 60 | 0.025 | -0.055
10028.5918 | 60 | -0.005 | 0.035
10030.4474 | 60 | 0.025 | 0.005
10036.0141 | 60 | 0.025 | 0.065
10047.1475 | 60 | 0.055 | -0.025
10049.9308 | 60 | 0.085 | 0.005
10052.7142 | 60 | 0.025 | 0.005
10058.2809 | 60 | 0.025 | -0.055
10066.6309 | 60 | -0.005 | 0.035
10068.4865 | 60 | 0.025 | 0.005
10074.0532 | 60 | 0.025 | 0.065
10085.1866 | 60 | 0.055 | -0.025
10087.9699 | 60 | 0.085 | 0.005
10090.7533 | 60 | 0.025 | 0.005
10096.32 | 60 | 0.025 | -0.055
10104.67 | 60 | -0.005 | 0.035
10106.5256 | 60 | 0.025 | 0.005
10112.0923 | 60 | 0.025 | 0.065
10123.2257 | 60 | 0.055 | -0.025
10126.009 | 60 | 0.085 | 0.005
10128.7924 | 60 | 0.025 | 0.005
10134.3591 | 60 | 0.025 | -0.055
10142.7091 | 60 | -0.005 | 0.035
10144.5647 | 60 | 0.025 | 0.005
10150.1314 | 60 | 0.025 | 0.065
10161.2648 | 60 | 0.055 | -0.025
10164.0481 | 60 | 0.085 | 0.005
10166.8315 | 60 | 0.025 | 0.005
10172.3982 | 60 | 0.025 | -0.055
10180.7482 | 60 | -0.005 | 0.035
10182.6038 | 60 | 0.025 | 0.005
10188.1705 | 60 | 0.025 | 0.065
10196.5205 | 60 | 0.055 | -0.025
10199.3039 | 60 | 0.085 | 0.005
10202.0872 | 60 | 0.025 | 0.005
10207.6539 | 60 | 0.025 | -0.055
10216.004 | 60 | -0.005 | 0.035
10217.8595 | 60 | 0.025 | 0.005
10223.4262 | 60 | 0.025 | 0.065
10231.7763 | 60 | 0.055 | -0.025
10234.5596 | 60 | 0.085 | 0.005
10237.343 | 60 | 0.025 | 0.005
10242.9097 | 60 | 0.025 | -0.055
10251.2597 | 60 | -0.005 | 0.035
10253.1153 | 60 | 0.025 | 0.005
10258.682 | 60 | 0.025 | 0.065
10267.032 | 60 | 0.055 | -0.025
10269.8154 | 60 | 0.085 | 0.005
10272.5987 | 60 | 0.025 | 0.005
10278.1654 | 60 | 0.025 | -0.055
10286.5155 | 60 | -0.005 | 0.035
10288.371 | 60 | 0.025 | 0.005
10293.9377 | 60 | 0.025 | 0.065
10302.2878 | 60 | 0.055 | -0.025
10305.0711 | 60 | 0.085 | 0.005
10307.8545 | 60 | 0.025 | 0.005
10313.4212 | 60 | 0.025 | -0.055
10321.7712 | 60 | -0.005 | 0.035
10323.6268 | 60 | 0.025 | 0.005
10329.1935 | 60 | 0.025 | 0.065
10337.5435 | 60 | 0.055 | -0.025
10340.3269 | 60 | 0.085 | 0.005
10343.1102 | 60 | 0.025 | 0.005
10348.6769 | 60 | 0.025 | -0.055
10357.027 | 60 | -0.005 | 0.035
10358.8825 | 60 | 0.025 | 0.005
10364.4492 | 60 | 0.025 | 0.065
10372.7993 | 60 | 0.055 | -0.025
10375.5826 | 60 | 0.085 | 0.005
10378.366 | 60 | 0.025 | 0.005
10383.9327 | 60 | 0.025 | -0.055
10392.2827 | 60 | -0.005 | 0.035
10394.1383 | 60 | 0.025 | 0.005
10399.705 | 60 | 0.025 | 0.065
10408.055 | 60 | 0.055 | -0.025
10410.8384 | 60 | 0.085 | 0.005
10413.6217 | 60 | 0.025 | 0.005
10419.1884 | 60 | 0.025 | -0.055
10427.5385 | 60 | -0.005 | 0.035
10429.394 | 60 | 0.025 | 0.005
10434.9607 | 60 | 0.025 | 0.065
10443.3108 | 60 | 0.055 | -0.025
10446.0941 | 60 | 0.085 | 0.005
10448.8775 | 60 | 0.025 | 0.005
10454.4442 | 60 | 0.025 | -0.055
10462.7942 | 60 | -0.005 | 0.035
10464.6498 | 60 | 0.025 | 0.005
10470.2165 | 60 | 0.025 | 0.065
10478.5665 | 60 | 0.055 | -0.025
10481.3499 | 60 | 0.085 | 0.005
10484.1332 | 60 | 0.025 | 0.005
10489.6999 | 60 | 0.025 | -0.055
10498.05 | 60 | -0.005 | 0.035
10499.9055 | 60 | 0.025 | 0.005
10505.4722 | 60 | 0.025 | 0.065
10513.8223 | 60 | 0.055 | -0.025
10516.6056 | 60 | 0.085 | 0.005
10519.389 | 60 | 0.025 | 0.005
10524.9557 | 60 | 0.025 | -0.055
10533.3057 | 60 | -0.005 | 0.035
10535.1613 | 60 | 0.025 | 0.005
10540.728 | 60 | 0.025 | 0.065
10549.078 | 60 | 0.055 | -0.025
10551.8614 | 60 | 0.085 | 0.005
10554.6447 | 60 | 0.025 | 0.005
10560.2114 | 60 | 0.025 | -0.055
10568.5615 | 60 | -0.005 | 0.035
10570.417 | 60 | 0.025 | 0.005
10575.9837 | 60 | 0.025 | 0.065
10584.3338 | 60 | 0.055 | -0.025
10586.1894 | 60 | 0.025 | 0.005
10588.9727 | 60 | 0.025 | -0.025
10597.3228 | 60 | -0.005 | 0.035
10599.1783 | 60 | 0.025 | 0.005
10604.745 | 60 | 0.025 | 0.065
10613.0951 | 60 | 0.055 | -0.025
10614.9506 | 60 | 0.025 | 0.005
10617.734 | 60 | 0.025 | -0.025
10626.084 | 60 | -0.005 | 0.035
10627.9396 | 60 | 0.025 | 0.005
10633.5063 | 60 | 0.025 | 0.065
10641.8563 | 60 | 0.055 | -0.025
10643.7119 | 60 | 0.025 | 0.005
10646.4953 | 60 | 0.025 | -0.025
10654.8453 | 60 | -0.005 | 0.035
10656.7009 | 60 | 0.025 | 0.005
10662.2676 | 60 | 0.025 | 0.065
10670.6176 | 60 | 0.055 | -0.025
10672.4732 | 60 | 0.025 | 0.005
10675.2565 | 60 | 0.025 | -0.025
10683.6066 | 60 | -0.005 | 0.035
10685.4621 | 60 | 0.025 | 0.005
10691.0288 | 60 | 0.025 | 0.065
10699.3789 | 60 | 0.055 | -0.025
10701.2344 | 60 | 0.025 | 0.005
10704.0178 | 60 | 0.025 | -0.025
10712.3678 | 60 | -0.005 | 0.035
10714.2234 | 60 | 0.025 | 0.005
10719.7901 | 60 | 0.025 | 0.065
10728.1402 | 60 | 0.055 | -0.025
10729.9957 | 60 | 0.025 | 0.005
10732.7791 | 60 | 0.025 | -0.025
10741.1291 | 60 | -0.005 | 0.035
10742.9847 | 60 | 0.025 | 0.005
10748.5514 | 60 | 0.025 | 0.065
10756.9014 | 60 | 0.055 | -0.025
10758.757 | 60 | 0.025 | 0.005
10761.5403 | 60 | 0.025 | -0.025
10769.8904 | 60 | -0.005 | 0.035
10771.746 | 60 | 0.025 | 0.005
10777.3126 | 60 | 0.025 | 0.065
10785.6627 | 60 | 0.055 | -0.025
10787.5183 | 60 | 0.025 | 0.005
10790.3016 | 60 | 0.025 | -0.025
10798.6517 | 60 | -0.005 | 0.035
10800.5072 | 60 | 0.025 | 0.005
10806.0739 | 60 | 0.025 | 0.065
10814.424 | 60 | 0.055 | -0.025
10816.2795 | 60 | 0.025 | 0.005
10819.0629 | 60 | 0.025 | -0.025
10827.4129 | 60 | -0.005 | 0.035
10829.2685 | 60 | 0.025 | 0.005
10834.8352 | 60 | 0.025 | 0.065
10843.1852 | 60 | 0.055 | -0.025
10845.0408 | 60 | 0.025 | 0.005
10847.8242 | 60 | 0.025 | -0.025
10856.1742 | 60 | -0.005 | 0.035
10858.0298 | 60 | 0.025 | 0.005
10863.5965 | 60 | 0.025 | 0.065
10871.9465 | 60 | 0.055 | -0.025
10873.8021 | 60 | 0.025 | 0.005
10876.5854 | 60 | 0.025 | -0.025
10884.9355 | 60 | -0.005 | 0.035
10886.791 | 60 | 0.025 | 0.005
10889.5744 | 60 | 0.025 | 0.035
10897.9244 | 60 | 0.055 | -0.025
10899.78 | 60 | 0.025 | 0.005
10902.5633 | 60 | 0.025 | -0.025
10908.13 | 60 | -0.005 | 0.035
10909.9856 | 60 | 0.025 | 0.005
10912.769 | 60 | 0.025 | 0.035
10921.119 | 60 | 0.055 | -0.025
10922.9746 | 60 | 0.025 | 0.005
10925.7579 | 60 | 0.025 | -0.025
10931.3246 | 60 | -0.005 | 0.035
10933.1802 | 60 | 0.025 | 0.005
10935.9635 | 60 | 0.025 | 0.035
10944.3136 | 60 | 0.055 | -0.025
10946.1691 | 60 | 0.025 | 0.005
10948.9525 | 60 | 0.025 | -0.025
10954.5192 | 60 | -0.005 | 0.035
10956.3748 | 60 | 0.025 | 0.005
10959.1581 | 60 | 0.025 | 0.035
10967.5082 | 60 | 0.055 | -0.025
10969.3637 | 60 | 0.025 | 0.005
10972.1471 | 60 | 0.025 | -0.025
10977.7138 | 60 | -0.005 | 0.035
10979.5693 | 60 | 0.025 | 0.005
10982.3527 | 60 | 0.025 | 0.035
10990.7027 | 60 | 0.055 | -0.025
10992.5583 | 60 | 0.025 | 0.005
10995.3416 | 60 | 0.025 | -0.025
11000.9083 | 60 | -0.005 | 0.035
11002.7639 | 60 | 0.025 | 0.005
11005.5473 | 60 | 0.025 | 0.035
11013.8973 | 60 | 0.055 | -0.025
11015.7529 | 60 | 0.025 | 0.005
11018.5362 | 60 | 0.025 | -0.025
11024.1029 | 60 | -0.005 | 0.035
11025.9585 | 60 | 0.025 | 0.005
11028.7418 | 60 | 0.025 | 0.035
11037.0919 | 60 | 0.055 | -0.025
11038.9474 | 60 | 0.025 | 0.005
11041.7308 | 60 | 0.025 | -0.025
11047.2975 | 60 | -0.005 | 0.035
11049.1531 | 60 | 0.025 | 0.005
11051.9364 | 60 | 0.025 | 0.035
11057.5031 | 60 | 0.055 | 0.005
11059.3587 | 60 | 0.025 | 0.005
11062.142 | 60 | 0.025 | -0.025
11067.7087 | 60 | -0.005 | 0.035
11069.5643 | 60 | 0.025 | 0.005
11072.3476 | 60 | 0.025 | 0.035
11077.9143 | 60 | 0.055 | 0.005
11079.7699 | 60 | 0.025 | 0.005
11082.5532 | 60 | 0.025 | -0.025
11088.1199 | 60 | -0.005 | 0.035
11089.9755 | 60 | 0.025 | 0.005
11092.7589 | 60 | 0.025 | 0.035
11098.3256 | 60 | 0.055 | 0.005
11100.1811 | 60 | 0.025 | 0.005
11102.9645 | 60 | 0.025 | -0.025
11108.5312 | 60 | -0.005 | 0.035
11110.3867 | 60 | 0.025 | 0.005
11113.1701 | 60 | 0.025 | 0.035
11118.7368 | 60 | 0.055 | 0.005
11120.5923 | 60 | 0.025 | 0.005
11123.3757 | 60 | 0.025 | -0.025
11128.9424 | 60 | -0.005 | 0.035
11130.798 | 60 | 0.025 | 0.005
11133.5813 | 60 | 0.025 | 0.035
11139.148 | 60 | 0.055 | 0.005
11141.0036 | 60 | 0.025 | 0.005
11143.7869 | 60 | 0.025 | -0.025
11149.3536 | 60 | -0.005 | 0.035
11151.2092 | 60 | 0.025 | 0.005
11153.9925 | 60 | 0.025 | 0.035
11159.5592 | 60 | 0.055 | 0.005
11161.4148 | 60 | 0.025 | 0.005
11164.1981 | 60 | 0.025 | -0.025
11169.7648 | 60 | -0.005 | 0.035
11171.6204 | 60 | 0.025 | 0.005
11174.4038 | 60 | 0.025 | 0.035
11179.9705 | 60 | 0.055 | 0.005
11181.826 | 60 | 0.025 | 0.005
11184.6094 | 60 | 0.025 | -0.025
11187.3927 | 60 | -0.005 | 0.005
11189.2483 | 60 | 0.025 | 0.005
11192.0316 | 60 | 0.025 | 0.035
11197.5983 | 60 | 0.055 | 0.005
11199.4539 | 60 | 0.025 | 0.005
11202.2372 | 60 | 0.025 | -0.025
11205.0206 | 60 | -0.005 | 0.005
11206.8762 | 60 | 0.025 | 0.005
11209.6595 | 60 | 0.025 | 0.035
11215.2262 | 60 | 0.055 | 0.005
11217.0818 | 60 | 0.025 | 0.005
11219.8651 | 60 | 0.025 | -0.025
11222.6485 | 60 | -0.005 | 0.005
11224.504 | 60 | 0.025 | 0.005
11227.2874 | 60 | 0.025 | 0.035
11232.8541 | 60 | 0.055 | 0.005
11234.7097 | 60 | 0.025 | 0.005
11237.493 | 60 | 0.025 | -0.025
11240.2763 | 60 | -0.005 | 0.005
11242.1319 | 60 | 0.025 | 0.005
11244.9153 | 60 | 0.025 | 0.035
11250.482 | 60 | 0.055 | 0.005
11252.3375 | 60 | 0.025 | 0.005
11255.1209 | 60 | 0.025 | -0.025
11257.9042 | 60 | -0.005 | 0.005
11259.7598 | 60 | 0.025 | 0.005
11262.5431 | 60 | 0.025 | 0.035
11268.1098 | 60 | 0.055 | 0.005
11269.9654 | 60 | 0.025 | 0.005
11272.7488 | 60 | 0.025 | -0.025
11275.5321 | 60 | -0.005 | 0.005
11277.3877 | 60 | 0.025 | 0.005
11280.171 | 60 | 0.025 | 0.035
11285.7377 | 60 | 0.055 | 0.005
11287.5933 | 60 | 0.025 | 0.005
11290.3766 | 60 | 0.025 | -0.025
11293.16 | 60 | -0.005 | 0.005
11295.0155 | 60 | 0.025 | 0.005
11297.7989 | 60 | 0.025 | 0.035
11303.3656 | 60 | 0.055 | 0.005
11305.2212 | 60 | 0.025 | 0.005
11308.0045 | 60 | 0.025 | -0.025
11310.7879 | 60 | -0.005 | 0.005
11312.6434 | 60 | 0.025 | 0.005
11315.4268 | 60 | 0.025 | 0.035
11320.9935 | 60 | 0.055 | 0.005
11322.849 | 60 | 0.025 | 0.005
11325.6324 | 60 | 0.025 | -0.025
11328.4157 | 60 | -0.005 | 0.005
11330.2713 | 60 | 0.025 | 0.005
11333.0546 | 60 | 0.025 | 0.035
11338.6213 | 60 | 0.055 | 0.005
11340.4769 | 60 | 0.025 | 0.005
11343.2603 | 60 | 0.025 | -0.025
11346.0436 | 60 | -0.005 | 0.005
11347.8992 | 60 | 0.025 | 0.005
11350.6825 | 60 | 0.025 | 0.035
11356.2492 | 60 | 0.055 | 0.005
11358.1048 | 60 | 0.025 | 0.005
11360.8881 | 60 | 0.025 | -0.025
11363.6715 | 60 | -0.005 | 0.005
11365.527 | 60 | 0.025 | 0.005
11368.3104 | 60 | 0.025 | 0.035
11371.0937 | 60 | 0.055 | 0.005
11372.9493 | 60 | 0.025 | 0.005
11375.7327 | 60 | 0.025 | -0.025
11378.516 | 60 | -0.005 | 0.005
11380.3716 | 60 | 0.025 | 0.005
11383.1549 | 60 | 0.025 | 0.035
11385.9383 | 60 | 0.055 | 0.005
11387.7938 | 60 | 0.025 | 0.005
11390.5772 | 60 | 0.025 | -0.025
11393.3605 | 60 | -0.005 | 0.005
11395.2161 | 60 | 0.025 | 0.005
11397.9995 | 60 | 0.025 | 0.035
11400.7828 | 60 | 0.055 | 0.005
11402.6384 | 60 | 0.025 | 0.005
11405.4217 | 60 | 0.025 | -0.025
11408.2051 | 60 | -0.005 | 0.005
11410.0606 | 60 | 0.025 | 0.005
11412.844 | 60 | 0.025 | 0.035
11415.6273 | 60 | 0.055 | 0.005
11417.4829 | 60 | 0.025 | 0.005
11420.2662 | 60 | 0.025 | -0.025
11423.0496 | 60 | -0.005 | 0.005
11424.9052 | 60 | 0.025 | 0.005
11427.6885 | 60 | 0.025 | 0.035
11430.4719 | 60 | 0.055 | 0.005
11432.3274 | 60 | 0.025 | 0.005
11435.1108 | 60 | 0.025 | -0.025
11437.8941 | 60 | -0.005 | 0.005
11439.7497 | 60 | 0.025 | 0.005
11442.533 | 60 | 0.025 | 0.035
11445.3164 | 60 | 0.055 | 0.005
11447.1719 | 60 | 0.025 | 0.005
11449.9553 | 60 | 0.025 | -0.025
11452.7386 | 60 | -0.005 | 0.005
11454.5942 | 60 | 0.025 | 0.005
11457.3776 | 60 | 0.025 | 0.035
11460.1609 | 60 | 0.055 | 0.005
11462.0165 | 60 | 0.025 | 0.005
11464.7998 | 60 | 0.025 | -0.025
11467.5832 | 60 | -0.005 | 0.005
11469.4387 | 60 | 0.025 | 0.005
11472.2221 | 60 | 0.025 | 0.035
11475.0054 | 60 | 0.055 | 0.005
11476.861 | 60 | 0.025 | 0.005
11479.6444 | 60 | 0.025 | -0.025
11482.4277 | 60 | -0.005 | 0.005
11484.2833 | 60 | 0.025 | 0.005
11487.0666 | 60 | 0.025 | 0.035
11489.85 | 60 | 0.055 | 0.005
11491.7055 | 60 | 0.025 | 0.005
11494.4889 | 60 | 0.025 | -0.025
11497.2722 | 60 | -0.005 | 0.005
11499.1278 | 60 | 0.025 | 0.005
11501.9111 | 60 | 0.025 | 0.035
11504.6945 | 60 | 0.055 | 0.005
11506.5501 | 60 | 0.025 | 0.005
11509.3334 | 60 | 0.025 | -0.025
11512.1168 | 60 | -0.005 | 0.005
11513.9723 | 60 | 0.025 | 0.005
11516.7557 | 60 | 0.025 | 0.035
11519.539 | 60 | 0.055 | 0.005
11521.3946 | 60 | 0.025 | 0.005
11524.1779 | 60 | 0.025 | -0.025
11526.9613 | 60 | -0.005 | 0.005
11528.8168 | 60 | 0.025 | 0.005
11531.6002 | 60 | 0.025 | 0.035
11534.3835 | 60 | 0.055 | 0.005
11536.2391 | 60 | 0.025 | 0.005
11539.0225 | 60 | 0.025 | -0.025
11541.8058 | 60 | -0.005 | 0.005
11543.6614 | 60 | 0.025 | 0.005
11546.4447 | 60 | 0.025 | 0.035
11549.2281 | 60 | 0.055 | 0.005
11551.0836 | 60 | 0.025 | 0.005
11553.867 | 60 | 0.025 | -0.025
11556.6503 | 60 | -0.005 | 0.005
11558.5059 | 60 | 0.025 | 0.005
11561.2893 | 60 | 0.025 | 0.035
11564.0726 | 60 | 0.055 | 0.005
11565.9282 | 60 | 0.025 | 0.005
11568.7115 | 60 | 0.025 | -0.025
11571.4949 | 60 | -0.005 | 0.005
11573.3504 | 60 | 0.025 | 0.005
11576.1338 | 60 | 0.025 | 0.035
11578.9171 | 60 | 0.055 | 0.005
11580.7727 | 60 | 0.025 | 0.005
11583.556 | 60 | 0.025 | -0.025
11586.3394 | 60 | -0.005 | 0.005
11588.195 | 60 | 0.025 | 0.005
11590.9783 | 60 | 0.025 | 0.035
11593.7617 | 60 | 0.055 | 0.005
11595.6172 | 60 | 0.025 | 0.005
11598.4006 | 60 | 0.025 | -0.025
11601.1839 | 60 | -0.005 | 0.005
11603.0395 | 60 | 0.025 | 0.005
11605.8228 | 60 | 0.025 | 0.035
11608.6062 | 60 | 0.055 | 0.005
11610.4618 | 60 | 0.025 | 0.005
11613.2451 | 60 | 0.025 | -0.025
11616.0284 | 60 | -0.005 | 0.005
11617.884 | 60 | 0.025 | 0.005
11620.6674 | 60 | 0.025 | 0.035
11623.4507 | 60 | 0.055 | 0.005
11625.3063 | 60 | 0.025 | 0.005
11628.0896 | 60 | 0.025 | -0.025
11630.873 | 60 | -0.005 | 0.005
11632.7285 | 60 | 0.025 | 0.005
11635.5119 | 60 | 0.025 | 0.035
11638.2952 | 60 | 0.055 | 0.005
11640.1508 | 60 | 0.025 | 0.005
11642.9342 | 60 | 0.025 | -0.025
11645.7175 | 60 | -0.005 | 0.005
11647.5731 | 60 | 0.025 | 0.005
11650.3564 | 60 | 0.025 | 0.035
11653.1398 | 60 | 0.055 | 0.005
11654.9953 | 60 | 0.025 | 0.005
11657.7787 | 60 | 0.025 | -0.025
11660.562 | 60 | -0.005 | 0.005
11662.4176 | 60 | 0.025 | 0.005
11665.2009 | 60 | 0.025 | 0.035
11667.9843 | 60 | 0.055 | 0.005
11669.8399 | 60 | 0.025 | 0.005
11672.6232 | 60 | 0.025 | -0.025
11675.4066 | 60 | -0.005 | 0.005
11677.2621 | 60 | 0.025 | 0.005
11680.0455 | 60 | 0.025 | 0.035
11682.8288 | 60 | 0.055 | 0.005
11684.6844 | 60 | 0.025 | 0.005
11687.4677 | 60 | 0.025 | -0.025
11690.2511 | 60 | -0.005 | 0.005
11692.1067 | 60 | 0.025 | 0.005
11694.89 | 60 | 0.025 | 0.035
11697.6733 | 60 | 0.055 | 0.005
11699.5289 | 60 | 0.025 | 0.005
11702.3123 | 60 | 0.025 | -0.025
11705.0956 | 60 | -0.005 | 0.005
11706.9512 | 60 | 0.025 | 0.005
11709.7345 | 60 | 0.025 | 0.035
11712.5179 | 60 | 0.055 | 0.005
11714.3734 | 60 | 0.025 | 0.005
11717.1568 | 60 | 0.025 | -0.025
11719.9401 | 60 | -0.005 | 0.005
11721.7957 | 60 | 0.025 | 0.005
11724.5791 | 60 | 0.025 | 0.035
11727.3624 | 60 | 0.055 | 0.005
11729.218 | 60 | 0.025 | 0.005
11732.0013 | 60 | 0.025 | -0.025
11734.7847 | 60 | -0.005 | 0.005
11736.6402 | 60 | 0.025 | 0.005
11739.4236 | 60 | 0.025 | 0.035
11742.2069 | 60 | 0.055 | 0.005
11744.0625 | 60 | 0.025 | 0.005
11746.8458 | 60 | 0.025 | -0.025
11749.6292 | 60 | -0.005 | 0.005
11751.4848 | 60 | 0.025 | 0.005
11754.2681 | 60 | 0.025 | 0.035
11757.0515 | 60 | 0.055 | 0.005
11758.907 | 60 | 0.025 | 0.005
11761.6904 | 60 | 0.025 | -0.025
11764.4737 | 60 | -0.005 | 0.005
11766.3293 | 60 | 0.025 | 0.005
11769.1126 | 60 | 0.025 | 0.035
11771.896 | 60 | 0.055 | 0.005
11773.7516 | 60 | 0.025 | 0.005
11776.5349 | 60 | 0.025 | -0.025
11779.3183 | 60 | -0.005 | 0.005
11781.1738 | 60 | 0.025 | 0.005
11783.9572 | 60 | 0.025 | 0.035
11786.7405 | 60 | 0.055 | 0.005
11788.5961 | 60 | 0.025 | 0.005
11791.3794 | 60 | 0.025 | -0.025
11794.1628 | 60 | -0.005 | 0.005
11796.0183 | 60 | 0.025 | 0.005
11798.8017 | 60 | 0.025 | 0.035
11801.585 | 60 | 0.055 | 0.005
11803.4406 | 60 | 0.025 | 0.005
11806.224 | 60 | 0.025 | -0.025
11809.0073 | 60 | -0.005 | 0.005
11810.8629 | 60 | 0.025 | 0.005
11813.6462 | 60 | 0.025 | 0.035
11816.4296 | 60 | 0.055 | 0.005
11818.2851 | 60 | 0.025 | 0.005
11821.0685 | 60 | 0.025 | -0.025
11823.8518 | 60 | -0.005 | 0.005
11825.7074 | 60 | 0.025 | 0.005
11828.4907 | 60 | 0.025 | 0.035
11831.2741 | 60 | 0.055 | 0.005
11833.1297 | 60 | 0.025 | 0.005
11835.913 | 60 | 0.025 | -0.025
11838.6964 | 60 | -0.005 | 0.005
11840.5519 | 60 | 0.025 | 0.005
11843.3353 | 60 | 0.025 | 0.035
11846.1186 | 60 | 0.055 | 0.005
11847.9742 | 60 | 0.025 | 0.005
11850.7575 | 60 | 0.025 | -0.025
11853.5409 | 60 | -0.005 | 0.005
11855.3965 | 60 | 0.025 | 0.005
11858.1798 | 60 | 0.025 | 0.035
11860.9632 | 60 | 0.055 | 0.005
11862.8187 | 60 | 0.025 | 0.005
11865.6021 | 60 | 0.025 | -0.025
11868.3854 | 60 | -0.005 | 0.005
11870.241 | 60 | 0.025 | 0.005
11873.0243 | 60 | 0.025 | 0.035
11875.8077 | 60 | 0.055 | 0.005
11877.6632 | 60 | 0.025 | 0.005
11883.2299 | 60 | 0.025 | 0.005
11886.0133 | 60 | -0.005 | 0.005
11887.8689 | 60 | 0.025 | 0.005
11890.6522 | 60 | 0.025 | 0.035
11893.4356 | 60 | 0.055 | 0.005
11895.2911 | 60 | 0.025 | 0.005
11900.8578 | 60 | 0.025 | 0.005
11903.6412 | 60 | -0.005 | 0.005
11905.4967 | 60 | 0.025 | 0.005
11908.2801 | 60 | 0.025 | 0.035
11911.0634 | 60 | 0.055 | 0.005
11912.919 | 60 | 0.025 | 0.005
11918.4857 | 60 | 0.025 | 0.005
11921.269 | 60 | -0.005 | 0.005
11923.1246 | 60 | 0.025 | 0.005
11925.908 | 60 | 0.025 | 0.035
11928.6913 | 60 | 0.055 | 0.005
11930.5469 | 60 | 0.025 | 0.005
11936.1136 | 60 | 0.025 | 0.005
11938.8969 | 60 | -0.005 | 0.005
11940.7525 | 60 | 0.025 | 0.005
11943.5358 | 60 | 0.025 | 0.035
11946.3192 | 60 | 0.055 | 0.005
11948.1747 | 60 | 0.025 | 0.005
11953.7414 | 60 | 0.025 | 0.005
11956.5248 | 60 | -0.005 | 0.005
11958.3804 | 60 | 0.025 | 0.005
11961.1637 | 60 | 0.025 | 0.035
11963.9471 | 60 | 0.055 | 0.005
11965.8026 | 60 | 0.025 | 0.005
11971.3693 | 60 | 0.025 | 0.005
11974.1527 | 60 | -0.005 | 0.005
11976.0082 | 60 | 0.025 | 0.005
11978.7916 | 60 | 0.025 | 0.035
11981.5749 | 60 | 0.055 | 0.005
11983.4305 | 60 | 0.025 | 0.005
11988.9972 | 60 | 0.025 | 0.005
11991.7805 | 60 | -0.005 | 0.005
11993.6361 | 60 | 0.025 | 0.005
11996.4195 | 60 | 0.025 | 0.035
11999.2028 | 60 | 0.055 | 0.005
12001.0584 | 60 | 0.025 | 0.005
12006.6251 | 60 | 0.025 | 0.005
12009.4084 | 60 | -0.005 | 0.005
12011.264 | 60 | 0.025 | 0.005
12014.0473 | 60 | 0.025 | 0.035
12016.8307 | 60 | 0.055 | 0.005
12018.6863 | 60 | 0.025 | 0.005
12024.253 | 60 | 0.025 | 0.005
12027.0363 | 60 | -0.005 | 0.005
12028.8919 | 60 | 0.025 | 0.005
12031.6752 | 60 | 0.025 | 0.035
12034.4586 | 60 | 0.055 | 0.005
12036.3141 | 60 | 0.025 | 0.005
12041.8808 | 60 | 0.025 | 0.005
12044.6642 | 60 | -0.005 | 0.005
12046.5197 | 60 | 0.025 | 0.005
12049.3031 | 60 | 0.025 | 0.035
12052.0864 | 60 | 0.055 | 0.005
12053.942 | 60 | 0.025 | 0.005
12059.5087 | 60 | 0.025 | 0.005
12062.2921 | 60 | -0.005 | 0.005
12064.1476 | 60 | 0.025 | 0.005
12066.931 | 60 | 0.025 | 0.035
12069.7143 | 60 | 0.055 | 0.005
12071.5699 | 60 | 0.025 | 0.005
12077.1366 | 60 | 0.025 | 0.005
12079.9199 | 60 | -0.005 | 0.005
12081.7755 | 60 | 0.025 | 0.005
12084.5588 | 60 | 0.025 | 0.035
12087.3422 | 60 | 0.055 | 0.005
12089.1978 | 60 | 0.025 | 0.005
12094.7645 | 60 | 0.025 | 0.005
12097.5478 | 60 | -0.005 | 0.005
12099.4034 | 60 | 0.025 | 0.005
12102.1867 | 60 | 0.025 | 0.035
12104.9701 | 60 | 0.055 | 0.005
12106.8256 | 60 | 0.025 | 0.005
12112.3923 | 60 | 0.025 | 0.005
12115.1757 | 60 | -0.005 | 0.005
12117.0312 | 60 | 0.025 | 0.005
12119.8146 | 60 | 0.025 | 0.035
12122.5979 | 60 | 0.055 | 0.005
12124.4535 | 60 | 0.025 | 0.005
12130.0202 | 60 | 0.025 | 0.005
12132.8036 | 60 | -0.005 | 0.005
12134.6591 | 60 | 0.025 | 0.005
12137.4425 | 60 | 0.025 | 0.035
12140.2258 | 60 | 0.055 | 0.005
12142.0814 | 60 | 0.025 | 0.005
12147.6481 | 60 | 0.025 | 0.005
12150.4314 | 60 | -0.005 | 0.005
12152.287 | 60 | 0.025 | 0.005
12155.0704 | 60 | 0.025 | 0.035
12157.8537 | 60 | 0.055 | 0.005
12159.7093 | 60 | 0.025 | 0.005
12165.276 | 60 | 0.025 | 0.005
12168.0593 | 60 | -0.005 | 0.005
12169.9149 | 60 | 0.025 | 0.005
12172.6982 | 60 | 0.025 | 0.035
12175.4816 | 60 | 0.055 | 0.005
12177.3371 | 60 | 0.025 | 0.005
12182.9038 | 60 | 0.025 | 0.005
12185.6872 | 60 | -0.005 | 0.005
12187.5428 | 60 | 0.025 | 0.005
12190.3261 | 60 | 0.025 | 0.035
12193.1095 | 60 | 0.055 | 0.005
12194.965 | 60 | 0.025 | 0.005
12200.5317 | 60 | 0.025 | 0.005
12203.3151 | 60 | -0.005 | 0.005
12205.1706 | 60 | 0.025 | 0.005
12207.954 | 60 | 0.025 | 0.035
12210.7373 | 60 | 0.055 | 0.005
12212.5929 | 60 | 0.025 | 0.005
12218.1596 | 60 | 0.025 | 0.005
12220.9429 | 60 | -0.005 | 0.005
12222.7985 | 60 | 0.025 | 0.005
12225.5819 | 60 | 0.025 | 0.035
12228.3652 | 60 | 0.055 | 0.005
12230.2208 | 60 | 0.025 | 0.005
12235.7875 | 60 | 0.025 | 0.005
12238.5708 | 60 | -0.005 | 0.005
12240.4264 | 60 | 0.025 | 0.005
12243.2097 | 60 | 0.025 | 0.035
12245.9931 | 60 | 0.055 | 0.005
12247.8486 | 60 | 0.025 | 0.005
12253.4153 | 60 | 0.025 | 0.005
12256.1987 | 60 | -0.005 | 0.005
12258.0543 | 60 | 0.025 | 0.005
12260.8376 | 60 | 0.025 | 0.035
12263.621 | 60 | 0.055 | 0.005
12265.4765 | 60 | 0.025 | 0.005
12271.0432 | 60 | 0.025 | 0.005
12273.8266 | 60 | -0.005 | 0.005
12275.6821 | 60 | 0.025 | 0.005
12278.4655 | 60 | 0.025 | 0.035
12281.2488 | 60 | 0.055 | 0.005
12283.1044 | 60 | 0.025 | 0.005
12288.6711 | 60 | 0.025 | 0.005
12291.4544 | 60 | -0.005 | 0.005
12293.31 | 60 | 0.025 | 0.005
12296.0934 | 60 | 0.025 | 0.035
12298.8767 | 60 | 0.055 | 0.005
12300.7323 | 60 | 0.025 | 0.005
12306.299 | 60 | 0.025 | 0.005
12309.0823 | 60 | -0.005 | 0.005
12310.9379 | 60 | 0.025 | 0.005
12313.7212 | 60 | 0.025 | 0.035
12316.5046 | 60 | 0.055 | 0.005
12318.3602 | 60 | 0.025 | 0.005
12323.9268 | 60 | 0.025 | 0.005
12326.7102 | 60 | -0.005 | 0.005
12328.5658 | 60 | 0.025 | 0.005
12331.3491 | 60 | 0.025 | 0.035
12334.1325 | 60 | 0.055 | 0.005
12335.988 | 60 | 0.025 | 0.005
12341.5547 | 60 | 0.025 | 0.005
12344.3381 | 60 | -0.005 | 0.005
12346.1936 | 60 | 0.025 | 0.005
12348.977 | 60 | 0.025 | 0.035
12351.7603 | 60 | 0.055 | 0.005
12353.6159 | 60 | 0.025 | 0.005
12359.1826 | 60 | 0.025 | 0.005
12361.966 | 60 | -0.005 | 0.005
12363.8215 | 60 | 0.025 | 0.005
12366.6049 | 60 | 0.025 | 0.035
12369.3882 | 60 | 0.055 | 0.005
12371.2438 | 60 | 0.025 | 0.005
12376.8105 | 60 | 0.025 | 0.005
12379.5938 | 60 | -0.005 | 0.005
12381.4494 | 60 | 0.025 | 0.005
12384.2327 | 60 | 0.025 | 0.035
12387.0161 | 60 | 0.055 | 0.005
12388.8717 | 60 | 0.025 | 0.005
12394.4384 | 60 | 0.025 | 0.005
12397.2217 | 60 | -0.005 | 0.005
12399.0773 | 60 | 0.025 | 0.005
12401.8606 | 60 | 0.025 | 0.035
12404.644 | 60 | 0.055 | 0.005
12406.4995 | 60 | 0.025 | 0.005
12412.0662 | 60 | 0.025 | 0.005
12414.8496 | 60 | -0.005 | 0.005
12416.7051 | 60 | 0.025 | 0.005
12419.4885 | 60 | 0.025 | 0.035
12422.2718 | 60 | 0.055 | 0.005
12424.1274 | 60 | 0.025 | 0.005
12429.6941 | 60 | 0.025 | 0.005
12432.4775 | 60 | -0.005 | 0.005
12434.333 | 60 | 0.025 | 0.005
12437.1164 | 60 | 0.025 | 0.035
12439.8997 | 60 | 0.055 | 0.005
12441.7553 | 60 | 0.025 | 0.005
12447.322 | 60 | 0.025 | 0.005
12450.1053 | 60 | -0.005 | 0.005
12451.9609 | 60 | 0.025 | 0.005
12454.7442 | 60 | 0.025 | 0.035
12457.5276 | 60 | 0.055 | 0.005
12459.3832 | 60 | 0.025 | 0.005
12464.9499 | 60 | 0.025 | 0.005
12467.7332 | 60 | -0.005 | 0.005
12469.5888 | 60 | 0.025 | 0.005
12475.1555 | 60 | 0.025 | 0.005
12477.9388 | 60 | 0.055 | 0.005
12479.7944 | 60 | 0.025 | 0.005
12485.3611 | 60 | 0.025 | 0.005
12488.1444 | 60 | -0.005 | 0.005
12490 | 60 | 0.025 | 0.005