## Review
UN Regulation | Heating systems
122
00 series of amendments supplement 6
Date of review | 2023-02-03
SCOPE | This regulation applies to all vehicles in categories M, N and O in which a heating system is fitted, either to heat the passenger compartment or the loading compartment
List of paragraphs with effect to the approval of automated vehicles
Paragraph | Text | Issue | Issue for fully automated vehicles? | Issue for dual mode vehicles? | Issue for vehicles without occupants? | Issue for other use cases? | Possible action | Criticality

## Summary
Automated Vehicles - Regulatory Screening (AVRS)
UN Regulation N° | 122 | 00 series of amendments supplement 6 |  |  |  | Date of review: | 2023-02-03
Scope: |  | Categories M, N, O
Content of existing Regulation | requirements on heating systems, if fitted, either to heat the passenger compartment or the loading compartment |  |  |  |  | Specifics for dual-mode vehicles | not applicable
Content relevant for vehicles equipped with an ADS | yes |  |  |  |  | Specifics for vehicles without manual driving capabilities | not applicable
Content to be covered by (potential) ADS Regulation | no |  |  |  |  | Specifics for vehicles with or without occupants | not relevant
Summary of recommended changes | no changes needed really.
Notes:
Outcome of review
|  |  | no | Yes | No
Regulation applicable to automated vehicles/driverless vehicles |  |  |  | X
Recommendation: potential approach for application: |  | Amendment required |  |  | X
|  | New Regulation |  |  | X

## Document
Please add here the document (basis of your review)