## Review
UN Regulation | BLIND SPOT INFORMATION SYSTEM
151
Suppl.3 to 00 [pursuant to Doc. WP.29/2021/102] [22.06.2022] |  |  | Notes: | A system to inform the driver about vulerable road users in a blind spot when turning to the right is required for manual driving only - automated vehicles without a driver do not need these kind information system - the high level requirement to be able to detect vulerable road users in a blind spot when turning to the right shall be regulated in an ADS regulation - for dual-mode vehicles during manual driving devices for indirect vision should be required as stated in the regulation - for the purpose of remote controlled driving or teleoperated driving the use of camera monitor systems may be required but should be regulated in a seperate regulation Due to this fact, a detailed listing of possible modifications in the table below is not presented.
Date of review | 2023-01-30
SCOPE | Vehicles of categories M2, M3 and N2, N3
List of paragraphs with effect to the approval of automated vehicles
Paragraph | Text | Issue | Issue for fully automated vehicles? | Issue for dual mode vehicles? | Issue for vehicles without occupants? | Issue for other use cases? | Possible action | Criticality
0. | Introduction (for information)
0.1. | Turning manoeuvres involving collisions between trucks turning right and cyclists, typically occurring at lower driving speeds or standstill, usually have serious consequences for vulnerable road users (VRU). In the past, the safety of VRU was raised by an improvement of the truck driver's vision by increasing the number of mirrors and by equipping trucks with side underrun protection. Since turning accidents still happen and driver assistance systems have been introduced in a lot of vehicle segments, it is obvious to use such assistance systems for avoiding accidents between turning trucks and cyclists. | This regulation is lays down functional and performance requirements for a driver infomation system | no, but the high level requirement to be able to detect vulerable road users in a blind spot when turning to the right shall be regulated in an ADS regulation | no, for manual driving mode to be applied as it is | no, but the high level requirement to be able to detect vulerable road users in a blind spot when turning to the right shall be regulated for vehicles with an ADS | yes, for the purpose of remote controlled driving or teleoperated driving the use of camera monitor systems may be required but should be regulated in a seperate regulation | take the high level requirement, to be able to detect vulerable road users in a blind spot when turning to the right, on board of an ADS regulation or develop a special regulation for this purpose for vehicles with ADS | high

## Summary
Automated Vehicles - Regulatory Screening (AVRS)
UN Regulation No 151 | 151 | Suppl.3 to 00 [pursuant to Doc. WP.29/2021/102] [22.06.2022] |  |  |  | Date of review: | 30.01.2023 / 21.02.2023
Scope: | FALSE | Category M2,M3, N2, N3
Content of existing Regulation | functional and performance requirements for blind spot information systems to inform the driver when turning to the right |  |  |  |  | Specifics for dual-mode vehicles | no, not required during automated driving, fully required during manual driving.
Content relevant for vehicles equipped with an ADS | yes | no, only information to a driver |  |  |  | Specifics for vehicles without manual driving capabilities | no, no specifics needed
Content to be covered by (potential) ADS Regulation | not applicable | yes, high level requirement to be able to detect vulerable road users in a blind spot when turning to the right shall be regulated in an ADS regulation |  |  |  | Specifics for vehicles with or without occupants | no, no specifics needed
Summary of recommended changes |  | A system to inform the driver about vulerable road users in a blind spot when turning to the right is required for manual driving only - automated vehicles without a driver do not need these kind information system - the high level requirement, to be able to detect vulerable road users in a blind spot when turning to the right, shall be regulated for vehicles with an ADS in an ADS regulation - for dual-mode vehicles during manual driving regulation has to be applied as it is
Notes: |  | for the purpose of remote controlled driving or teleoperated driving the use of a blind spot detection system may be required but should be regulated in a seperate regulation
Outcome of review
|  |  | no | Yes | No
Regulation applicable to automated vehicles/driverless vehicles |  |  |  |  | X
Recommendation: potential approach for application: |  | Amendment required |  |  | X
|  | New Regulation |  | X

## Document
Please add here a consolidated version of Supplement 3 to the 00 Series of Amendments of UN Regulation 151