## Review
UN Regulation | Locking Systems
161
01 series |  |  | Notes:
Date of review | 2023-03-08
SCOPE | M1 and N1 Other categories at the request of the manufacturer
List of paragraphs with effect to the approval of automated vehicles
Paragraph | Text | Issue | Issue for fully automated vehicles? | Issue for dual mode vehicles? | Issue for vehicles without occupants? | Issue for other use cases? | Possible action | Criticality
2.5 | "Device to prevent unauthorized use" means a system designed to prevent unauthorized normal activation of the engine or other source of main engine power of the vehicle in combination with at least one system which: (a) locks the steering, or (b) locks the transmission, or (c) locks the gearshift control, or (d) locks brakes. In the case of a system which locks brakes, deactivation of the device shall not automatically release the brakes contrary to the driver’s intention. | Reference to the "driver's intention" | yes | no | yes | no | "...contrary to the driver’s or ADS intention."
5.1.1.1. | the engine to be started by means of the normal control | a reference to a control implies the presence of a driver | yes | no | yes |  | Interpretation that the "normal control" can be remote
5.1.11.1. | It shall not be possible to activate devices to prevent unauthorized use without first setting the engine controls to a stop condition and then performing an action which is not an uninterrupted continuation of stopping the engine or without first setting the engine controls to a stop condition and when the vehicle is stationary with the parking brake applied or the speed of the vehicle does not exceed 4 km/h. | a reference to "engine controls" implies the presence of a driver | yes | no | yes |  | Interpretation that the "engine control" can be remote

## Summary
Automated Vehicles - Regulatory Screening (AVRS)
UN Regulation N° | 161 | 00 series, Supplement 02 |  |  |  | Date of review: | 2023-03-08
Scope: |  | Category M1 & N1 (other categories at the request of the manufacturer)
Content of existing Regulation | Locking Systems |  |  |  |  | Specifics for dual-mode vehicles | none
Content relevant for vehicles equipped with an ADS | All |  |  |  |  | Specifics for vehicles without manual driving capabilities | none
Content to be covered by (potential) ADS Regulation | not applicable | n/a |  |  |  | Specifics for vehicles with or without occupants | none
Summary of recommended changes |  | Slight editorial changes are sufficient
Notes:
Outcome of review
|  |  | no | Yes | No
Regulation applicable to automated vehicles/driverless vehicles |  |  |  | x
Recommendation: potential approach for application: |  | Amendment required |  | x
|  | New Regulation |  |  | x

## Document
Please add here the document (basis of your review)