## Review
UN Regulation | Immobilizers
162
00 series, Supplement 4 |  |  | Notes: Paragraph 5.2.6.1. & 5.2.6.2. were screened but are of no influence on the ADS
Date of review | 2023-03-07
SCOPE | M1 N1 < 2 tonnes Other categories at the request of the manufacturer
List of paragraphs with effect to the approval of automated vehicles
Paragraph | Text | Issue | Issue for fully automated vehicles? | Issue for dual mode vehicles? | Issue for vehicles without occupants? | Issue for other use cases? | Possible action | Criticality
Nil | Nil

## Summary
Automated Vehicles - Regulatory Screening (AVRS)
UN Regulation N° | 162 | 00 series, Supplement 4 |  |  |  | Date of review: | 2023-03-07
Scope: |  | Category M1 & N1 (other categories at the request of the manufacturer)
Content of existing Regulation | Immobilizers |  |  |  |  | Specifics for dual-mode vehicles | none
Content relevant for vehicles equipped with an ADS | All |  |  |  |  | Specifics for vehicles without manual driving capabilities | none
Content to be covered by (potential) ADS Regulation | not applicable | n/a |  |  |  | Specifics for vehicles with or without occupants | none
Summary of recommended changes |  | Correct interpretation should be sufficient
Notes:
Outcome of review
|  |  | no | Yes | No
Regulation applicable to automated vehicles/driverless vehicles |  |  |  | x
Recommendation: potential approach for application: |  | Amendment required |  |  | x
|  | New Regulation |  |  | x

## Document
Please add here the document (basis of your review)