## Review
UN Regulation | Accident Emergency Call Systems (AECS)
144
01 series of amendments; Supplement 1 |  |  | Notes: | 1) Manual function for transport of goods is not relevant (e.g control) 2) Extension of scope to M2 and M3 category ? 3) Information and warning signal could be transfered to a supervision center (for vehicles without occupants) and/or duplicate (for vehicles with occupants depending the use cases : robotaxi or private vehicles) ? 4) Some requirements are not applicable to vehicles without occupants
Date of review | 2023-02-07
SCOPE | This UN Regulation applies to: (a) Part Ia: the approval of Accident Emergency Call Components (AECC) which are intended to be fitted as part of an Accident Emergency Call Device (AECD). (b) Part Ib: - The approval of AECDs which are intended to be fitted to vehicles of categories M1 and N1 .1 1 1/ - At the request of the applicant, the approval of AECDs which are intended to be fitted to vehicles of other vehicle categories. (c) Part II: the approval of vehicles of categories M1 and N1 with regard to their Accident Emergency Call System (AECS) when1 1 1/ equipped with an AECD which has been approved to Part Ib of this Regulation. (d) Part III: the approval of vehicles of categories M1 and N1 with regard to their AECS when equipped with an AECD which has not1 1 1/ been separately approved according to Part Ib of this Regulation.
List of paragraphs with effect to the approval of automated vehicles
Paragraph | Text | Issue | Issue for fully automated vehicles? | Issue for dual mode vehicles? | Issue for vehicles without occupants? | Issue for other use cases? | Possible action | Criticality
1.1 | This UN Regulation applies to: (a) Part Ia: the approval of Accident Emergency Call Components (AECC) which are intended to be fitted as part of an Accident Emergency Call Device (AECD). (b) Part Ib: - The approval of AECDs which are intended to be fitted to vehicles of categories M1 and N1 - At the request of the applicant, the approval of AECDs which are intended to be fitted to vehicles of other vehicle categories. (c) Part II: the approval of vehicles of categories M and N with regard to their Accident Emergency Call System (AECS) when1 1 1/ equipped with an AECD which has been approved to Part Ib of this Regulation. (d) Part III: the approval of vehicles of categories M and N with regard to their AECS when equipped with an AECD which has not1 1 1/ been separately approved according to Part Ib of this Regulation | Manual function for transport of goods is not relevant Extend scope to M2 M3 with ADS ? | Yes | Yes | Yes | No | Extend scope | Low
7.5.1 | The following information shall be provided regarding the status of the emergency call transaction when the AECC is automatically or manually activated: (a) system is processing (emergency call is triggered, connection is being set up or data transmission is in progress); (b) transmission failed (connection failed or data transmission failed). | provided to whom? It could be to the supervision center or occupants | yes | yes | yes | yes, robotaxi | The following information shall be provided to the "user in charge of operation" or to the on board operator (if applicable)/remote operator accordingly (if applicable). | low
7.5.2 | A warning signal shall be provided in case of AECC internal malfunction. Visual indication of the AECC malfunction shall be displayed during failure. It may be cancelled temporarily, but shall be repeated whenever the ignition or the vehicle master control switch is activated (whatever applicable). | provided to whom? It could be to the supervision center or occupants | yes | yes | yes | yes, robotaxi | A warning signal shall be provided in case of AECC internal malfunction to the "user in charge of operation" or to the on board operator (if applicable)/remote operator accordingly (if applicable). | low
17.5.1 | The following information shall be provided regarding the status of the emergency call transaction when the AECD is automatically or manually activated: (a) system is processing (accident emergency call is triggered, connection is being set up or data transmission is in progress or completed); (b) transmission failed (connection failed or data transmission failed). | provided to whom? I could be to the supervision center or occupants | yes | yes | yes | yes, robotaxi | The following information shall be provided to the "user in charge of operation" or to the on board operator (if applicable)/remote operator accordingly (if applicable). | low
17.5.2 | A warning signal shall be provided in case of AECD internal malfunction. Visual indication of the AECD malfunction shall be displayed while the failure is present. It may be cancelled temporarily, but shall be repeated whenever the ignition or the vehicle master control switch is being activated (whichever is applicable) | provided to whom? I could be to the supervision center or occupants | yes | yes | yes | yes, robotaxi | A warning signal shall be provided in case of AECC internal malfunction to the "user in charge of operation" or to the on board operator (if applicable)/remote operator accordingly (if applicable). | low
26.4 | AECS control | Not applicable without occupants | No | No | Yes | No | AECS control for vehicles with driver/on board operator or passengers | Low
| The vehicle subject to approval shall be equipped with an AECS control. | Not applicable without occupants | No | No | Yes | No | This paragraph applies to vehicles with driver/on board operator or passengers | Low
26.4.1 | The AECS control shall be installed so as to comply with the relevant requirements and transitional provisions of UN Regulation No. 121, 01 series of amendments or any later series of amendments. | Not applicable without occupants | No | No | Yes | No
26.4.2 | The AECS control shall be designed and/or placed in such a way that the risk of an inadvertent activation is reduced. | Not applicable without occupants | No | No | Yes | No
26.4.3 | If the AECS control is embedded into a multi-task display, its operation shall be possible with two deliberate actions or less | Not applicable without occupants | No | No | Yes | No
26.4.4 | The AECS control functionality shall be subject to Annex 11, paragraph 1. | Not applicable without occupants | No | No | Yes | No
26.4.5 | It shall not be possible to deactivate the AECS by the means of HMI. A temporary deactivation function shall be permitted for the purpose of maintenance and repair. | Not applicable without occupants | No | No | Yes | No
26.5.1 | The AECS information and/or warning signal shall be installed so as to comply with the relevant installation requirements of UN Regulation No. 121, 01 series of amendments or any later series of amendments | Not applicable without occupants | no | no | Yes | No | For vehicles with with driver/on board operator or passengers, the AECS information and/or warning signal shall be installed so as to comply with the relevant installation requirements of UN Regulation No. 121, 01 series of amendments or any later series of amendments | low
26.5.2 | The following information shall be provided on the status of the emergency call transaction when the AECS is automatically or manually activated: (a) system is processing (emergency call is triggered, connection is being set up, data transmission is in progress or completed, or voice call is in progress); (b) transmission failed (connection failed or data transmission failed). This shall be verified by compliance with the provisions of Annex 11, respectively paragraphs 1. and 2. | provided to whom? It could be to the supervision center or occupants | yes | yes | yes | yes, robotaxi | The following information shall be provided to the "user in charge of operation" or to the on board operator (if applicable)/remote operator accordingly (if applicable). | low
26.5.3 | A warning signal shall be provided in case of AECS internal malfunction. Visual indication of the AECS malfunction shall be displayed while the failure is present. It may be cancelled temporarily, but shall be repeated whenever the ignition or the vehicle master control switch is being activated (whichever is applicable). | provided to whom? It could be to the supervision center or occupants | yes | yes | yes | yes, robotaxi | The following information shall be provided to the "user in charge of operation" or to the on board operator (if applicable)/remote operator accordingly (if applicable). | low
table 3 | CCU When CCU is not part of the AECD, this requirement is deemed to be fulfilled if: (a) the indication of a malfunction for an internal CCU failure is provided by the vehicle; and (b) the warning strategy on AECD is explained to the driver | Indication of a malfunction to whom ? + reference to the driver | yes | yes | yes |  | (a) the indication of a malfunction for an internal CCU failure is provided by the vehicle to the user in charge of operations or to the on board operator (if applicable)/remote operator accordingly (if applicable) ; and (b) the warning strategy on AECD is explained to the "user-in-charge" of operation or to the on board operator (if applicable)/remote operator accordingly (if applicable) | low
26.5.3.2.3 | Power the AECS master control switch, as applicable, and verify that the AECS warning signal device illuminates. | Where ? Warning signal could be provided to the supervision center or occupants | yes | no | yes | yes, robotaxi | Maybe not necessary to amend if defined above. Only applicable in case of on board operator. | low
26.5.3.2.5 | Power the AECS up and verify that the malfunction indicator does not illuminate or extinguishes shortly after illuminating initially | Where ? Warning signal could be provided to the supervision center or occupants | yes | no | yes | yes, robotaxi | Maybe not necessary to amend if defined above. Only applicable in case of on board operator. | low
26.6 | Hands-free audio performance The AECS shall provide sufficient voice intelligibility for the vehicle driver. | reference to the driver Not applicable for vehicles without occupants. Is it necessary to have it in supervision center ? | yes | no | yes | no | The AECS shall provide sufficient voice intelligibility for on board "occupants". | low
35.6 | AECS control | Not applicable without occupants | No | No | Yes | No | AECS control for vehicles with driver/on board operator or passengers | Low
| The vehicle subject to approval shall be equipped with an AECS control | Not applicable without occupants | No | No | Yes | No | This paragraph applies to vehicles with driver/on board operator or passengers | Low
35.6.1 | The AECS control shall be installed such to comply with the relevant requirements and transitional provisions of UN Regulation No. 121, 01 series of amendments or any later series of amendments | Not applicable without occupants | No | No | Yes | No |  | Low
35.6.2 | The AECS control shall be designed and/or placed in such a way that the risk of an inadvertent activation is reduced. | Not applicable without occupants | No | No | Yes | No |  | Low
35.6.3 | If the AECS control is embedded into a multi-task display, its operation shall be possible with two deliberate actions or less. | Not applicable without occupants | No | No | Yes | No |  | Low
35.6.4 | The AECS control functionality shall be subject to Annex 11, paragraph 1. | Not applicable without occupants | No | No | Yes | No |  | Low
35.6.5 | It shall not be possible to deactivate the AECS by the means of HMI. A temporary deactivation function shall be permitted for the purpose of maintenance and repair. | Not applicable without occupants | No | No | Yes | No |  | Low
35.7.1 | The AECS information and/or warning signal shall be installed such to comply with the relevant installation requirements of UNRegulation No. 121, 01 series of amendments or any later series of amendments. | Not applicable without occupants | no | no | Yes | No | For vehicles with with driver/on board operator or passengers, the AECS information and/or warning signal shall be installed so as to comply with the relevant installation requirements of UN Regulation No. 121, 01 series of amendments or any later series of amendments | low
35.7.2 | The following information shall be provided regarding the status of the emergency call transaction when the AECS is automatically or manually activated: (a) system is processing (emergency call is triggered, connection is being set up, data transmission is in progress or completed, or voice call is in progress); (b) transmission failed (connection failed or data transmission failed). This shall be verified by compliance with the provisions of Annex 11, respectively paragraphs 1. and 2. | provided to whom? It could be to the supervision center or occupants | yes | yes | yes | yes, robotaxi | The following information shall be provided to the "user in charge of operation" or to the on board operator (if applicable)/remote operator accordingly (if applicable). | low
35.7.3 | A warning signal shall be provided in case of AECS internal malfunction. Visual indication of the AECS malfunction shall be displayed while the failure is present. It may be cancelled temporarily, but shall be repeated whenever the ignition or the vehicle master control switch is activated (whichever is applicable). | provided to whom? It could be to the supervision center or occupants | yes | yes | yes | yes, robotaxi | The following information shall be provided to the "user in charge of operation" or to the on board operator (if applicable)/remote operator accordingly (if applicable). | low
35.8 | The AECS shall provide sufficient voice intelligibility for the vehicle driver. | reference to the driver Not applicable for vehicles without occupants. Is it necessary to have it in supervision center ? | no | no | yes | no | The AECS shall provide sufficient voice intelligibility for on board "occupants". | low

## Summary
Automated Vehicles - Regulatory Screening (AVRS)
UN Regulation N°144 | 144 | 01 series of amendments; Supplement 1 |  |  |  | Date of review: | 2023-02-07
Scope: | FALSE | Category M1 & N1
Content of existing Regulation | - the approval of Accident Emergency Call Components (AECC) which are intended to be fitted as part of an Accident Emergency Call Device (AECD). - The approval of AECDs which are intended to be fitted to vehicles of categories M1 and N1 .1 1 1/ - the approval of vehicles of categories M1 and N1 with regard to their Accident Emergency Call System (AECS) when equipped with an AECD which has been approved to Part Ib of this Regulation. - the approval of vehicles of categories M1 and N1 with regard to their AECS when equipped with an AECD which has not been separately approved according to Part Ib of this Regulation. |  |  |  |  | Specifics for dual-mode vehicles | none
Content relevant for vehicles equipped with an ADS | Yes |  |  |  |  | Specifics for vehicles without manual driving capabilities | none
Content to be covered by (potential) ADS Regulation | not applicable | No |  |  |  | Specifics for vehicles with or without occupants | Some requirements are not relevant for vehicles without occupants
Summary of recommended changes |  | introduce "user in charge of operation" or "on board operator (if applicable)/remote operator accordingly (if applicable)" in some requirements to cover different use cases, introduce that some requirements are not relevant for vehicles without occupants.
Notes:
Outcome of review
|  |  | no | Yes | No
Regulation applicable to automated vehicles/driverless vehicles |  |  |  | X
Recommendation: potential approach for application: |  | Amendment required |  | X
|  | New Regulation |  |  | X
Please note:
a) This page serves as a summary of the "Review" worksheet
b) These fields on this page are only filled in as examples!
c) Please fill in these white fields

## Document
Please add here the document (basis of your review)