## Detailed review
R79 79R04/03 | Steering system |  | Issue | Issue for fully automated vehicles? | Issue for dual mode vehicles? | Issue for vehicles without occupants? | Issue for other use cases? | Suggested action | Criticality
1 | SCOPE | NA
1.1. | This Regulation applies to the steering equipment of vehicles of categories M, N and O. [1]
1.2. | This Regulation does not apply to: | NA
1.2.1. | Steering equipment with a purely pneumatic transmission; | OK
1.2.2. | Autonomous Steering Systems as defined in paragraph 2.3.3; | NOK
1.2.3. | Steering systems exhibiting the functionality defined as ACSF of Category B2, D or E in paragraphs 2.3.4.1.3., 2.3.4.1.5., or 2.3.4.1.6., respectively, until specific provisions are introduced in this UN Regulation. | NOK
2 | DEFINITIONS | NA
| For the purposes of this Regulation: | NA
2.1. | "Approval of a vehicle" means the approval of a vehicle type with regard to its steering equipment; | OK
2.2. | "Vehicle type" means a vehicle which does not differ with respect to the manufacturer's designation of the vehicle type and in essential characteristics such as: | OK
2.2.1. | type of steering equipment, steering control, steering transmission, steered wheels, and energy source.
2.3. | "Steering equipment" means all the equipment the purpose of which is to determine the direction of movement of the vehicle. The steering equipment consists of:
| The steering control, The steering transmission, The steered wheels, | OK
| The energy supply, if any. | OK
2.3.1. | "Steering control" means the part of the steering equipment which controls its operation; it may be operated with or without direct intervention of the driver. For steering equipment in which the steering forces are provided solely or partly by the muscular effort of the driver the steering control includes all parts up to the point where the steering effort is transformed by mechanical, hydraulic or electrical means; | NOK
2.3.2. | "Steering transmission" means all components which form a functional link between the steering control and the road wheels. | NOK
The transmission is divided into two independent functions:
The control transmission and the energy transmission.
Where the term "transmission" is used alone in this Regulation, it means both the control transmission and the energy transmission. A distinction is drawn between mechanical, electrical and hydraulic transmission systems or combinations thereof, according to the means by which the signals and/or energy is transmitted.
2.3.2.1. | "Control transmission" means all components by means of which signals are transmitted for control of the steering equipment.
2.3.2.2. | "Energy transmission" means all components by means of which the energy required for control/Regulation of the steering function of the wheels is transmitted.
2.3.3. | "Autonomous Steering System" means a system that incorporates a function within a complex electronic control system that causes the vehicle to follow a defined path or to alter its path in response to signals initiated and transmitted from off-board the vehicle. The driver will not necessarily be in primary control of the vehicle. | NOK
2.3.4. | "Advanced Driver Assistance Steering System" means a system, additional to the main steering system, that provides assistance to the driver in steering the vehicle but in which the driver remains at all times in primary control of the vehicle. It comprises one or both of the following functions:
2.3.4.1. | "Automatically commanded steering function (ACSF)" means a function within an electronic control system where actuation of the steering system can result from automatic evaluation of signals initiated on-board the vehicle, possibly in conjunction with passive infrastructure features, to generate control action in order to assist the driver. | OK
2.3.4.1.1. | "ACSF of Category A" means a function that operates at a speed no greater than 10 km/h to assist the driver, on demand, in low speed or parking manoeuvring. | OK
2.3.4.1.2. | "ACSF of Category B1" means a function which assists the driver in keeping the vehicle within the chosen lane, by influencing the lateral movement of the vehicle. | OK
2.3.4.1.3. | "ACSF of Category B2" means a function which is initiated/activated by the driver and which keeps the vehicle within its lane by influencing the lateral movement of the vehicle for extended periods without further driver command/confirmation | OK
2.3.4.1.4. | "ACSF of Category C" means, a function which is initiated/activated by the driver and which can perform a single lateral manoeuvre (e.g. lane change) when commanded by the driver. | OK
2.3.4.1.5. | "ACSF of Category D" means a function which is initiated/activated by the driver and which can indicate the possibility of a single lateral manoeuvre (e.g. lane change) but performs that function only following a confirmation by the driver. | OK
2.3.4.1.6. | "ACSF of Category E" means a function which is initiated/activated by the driver and which can continuously determine the possibility of a manoeuvre (e.g. lane change) and complete these manoeuvres for extended periods without further driver command/confirmation. | Ok
2.3.4.2. | "Corrective steering function (CSF)" means a control function within an electronic control system whereby, for a limited duration, changes to the steering angle of one or more wheels may result from the automatic evaluation of signals initiated on-board the vehicle, in order: | OK
| (a) To compensate a sudden, unexpected change in the side force of the vehicle, or; | OK
| (b) To improve the vehicle stability (e.g. side wind, differing adhesion road conditions "μ-split"), or; (c) To correct lane departure. (e.g. to avoid crossing lane markings, leaving the road). | OK
2.3.4.3. | "Emergency Steering Function (ESF)" means a control function which can automatically detect a potential collision and automatically activate the vehicle steering system for a limited duration, to steer the vehicle with the purpose of avoiding or mitigating a collision, with: | OK
| (a) Another vehicle driving[2] in an adjacent lane: | OK
| (i) Drifting towards the path of the subject vehicle and/or; | OK
| (ii) Into which path the subject vehicle is drifting and/or; | OK
| (iii) Into which lane the driver initiates a lane change manoeuver. | OK
| (b) An obstacle obstructing the path of the subject vehicle or when the obstruction of the subject vehicle’s path is deemed imminent. | OK
| ESF shall cover one or more use cases from the list above. | ok
2.3.4.4. | "Remote Control Manoeuvring (RCM)" means a function actuated by the driver that provides direct control on steering angle, acceleration, and deceleration for low speed manoeuvring. The actuation is made by remote control in close proximity to the vehicle. | OK
2.3.4.5. | "Risk Mitigation Function (RMF)" means an emergency function which can, in the event the driver becomes unresponsive, automatically activate the vehicle steering system for a limited duration to steer the vehicle with the purpose of bringing the vehicle to a safe stop within a target stop area. | OK
2.3.5. | "Steered wheels" means the wheels, the alignment of which may be altered directly or indirectly in relation to the longitudinal axis of the vehicle in order to determine the direction of movement of the vehicle. (The steered wheels include the axis around which they are rotated in order to determine the direction of movement of the vehicle); | OK
2.3.6. | "Energy supply" includes those parts of the steering equipment which provide it with energy, regulate that energy and where appropriate, process and store it. It also includes any storage reservoirs for the operating medium and the return lines, but not the vehicle's engine (except for the purpose of paragraph 5.3.2.1.) or its drive to the energy source. | OK
2.3.6.1. | "Energy source" means the part of the energy supply, which provides the energy in the required form. | OK
2.3.6.2. | "Energy reservoir" means that part of the energy supply in which the energy provided by the energy source is stored, for example, a pressurised fluid reservoir or vehicle battery. | OK
2.3.6.3. | "Storage reservoir" means that part of the energy supply in which the operating medium is stored at or near to the atmospheric pressure, for example a fluid reservoir. | OK
2.4. | Steering parameters/*N*/ | NA
2.4.1. | "Steering control effort" means the force applied to the steering control in order to steer the vehicle. | OK
2.4.2. | "Steering time" means the period of time from the beginning of the movement of the steering control to the moment at which the steered wheels have reached a specific steering angle. | OK
2.4.3. | "Steering angle" means the angle between the projection of a longitudinal axis of the vehicle and the line of intersection of the wheel plane (being the central plane of the wheel, normal to the axis around which it rotates) and the road surface.
2.4.4. | "Steering forces" mean all the forces operating in the steering transmission. | OK
2.4.5. | "Mean steering ratio" means the ratio of the angular displacement of the steering control to the mean of the swept steering angle of the steered wheels for a full lock-to-lock turn;
2.4.6. | "Turning circle" means the circle within which are located the projections onto the ground plane of all the points of the vehicle, excluding the external devices for indirect vision and the front direction indicators, when the vehicle is driven in a circle;
2.4.7. | "Nominal radius of steering control" means in the case of a steering wheel the shortest dimension from its centre of rotation to the outer edge of the rim. In the case of any other form of control it means the distance between its centre of rotation and the point at which the steering effort is applied. If more than one such point is provided, the one requiring the greatest effort shall be used.
2.4.8. | "Remote Controlled Parking (RCP)" means an ACSF of category A, actuated by the driver, providing parking or low speed manoeuvring. The actuation is made in close proximity to the vehicle. | OK
2.4.9. | "Specified maximum RCP operating range (SRCPmax)" means the maximum distance between the nearest point of the motor vehicle and the remote control deviceor alternatively the driver (for systems based on detection of driver position and movement), up to which ACSF is designed to operate. | OK
2.4.10. | "Specified maximum speed Vsmax " means the maximum speed up to which an ACSF is designed to operate. | OK
2.4.11. | "Specified minimum speed Vsmin" means the minimum speed down to which an ACSF is designed to operate. | OK
2.4.12. | "Specified maximum lateral acceleration aysmax" means the maximum lateral acceleration of the vehicle up to which an ACSF is designed to operate." | OK
2.4.13. | An ACSF is in "off mode" (or "switched off") when the function is prevented from generating a steering control action to assist the driver. | OK
2.4.14. | An ACSF is in "standby mode" when the function is switched on but the conditions (e.g. system operating conditions, deliberate action from driver) for being active are not all met. In this mode, the system is not ready to generate a steering control action to assist the driver. | OK
2.4.15. | An ACSF is in "active mode" (or "active") when the function is switched on and the conditions for being active are met. In this mode, the system continuously or discontinuously controls the steering system is generating, or is ready to generate, a steering control action to assist the driver. | OK
2.4.16. | A "Lane Change Procedure" starts when the direction indicator lamps are activated and ends when the direction indicator lamps are deactivated. It comprises the following operations: | OK
| (a) Activation of the direction indicator lamps; | OK
| (b) Lateral movement of the vehicle towards the lane boundary; | OK
| (c) Lane Change Manoeuvre; | OK
| (d) Resumption of the lane keeping function; | Ok
| (e) Deactivation of direction indicator lamps. | OK
2.4.17. | A "Lane Change Manoeuvre" is part of the Lane Change Procedure and, | OK
| (a) Starts when the outside edge of the tyre tread of the power-driven vehicle’s front wheel closest to the lane markings touches the inside edge of the lane marking to which the vehicle is being manoeuvred, | OK
| (b) Ends when the rear wheels of the power-driven vehicle (or combination) have fully crossed the lane marking. | OK
2.4.18. | "Specified maximum RCM operating range (SRCMmax)" means the maximum distance between the nearest point of the motor vehicle and the remote-control device up to which RCM is designed to operate. | OK
2.4.19. | "Target stop area" means a potential stopping area (e.g. emergency lane, hard shoulder, beside the road, slowest lane of traffic, own lane of travel). | OK
2.4.20. | “Beside the road” means the area of road surface beyond the boundaries of the carriageway which is not a hard shoulder or refuge area. | OK
2.5. | Types of steering equipment | NA
| Depending on the way the steering forces are produced, the following types of equipment are distinguished: | OK
2.5.1. | For motor vehicles: | OK
2.5.1.1. | "Main steering system" means the steering equipment of a vehicle which is mainly responsible for determining the direction of travel. It may comprise: | OK
2.5.1.1.1. | "Manual steering equipment" in which the steering forces result solely from the muscular effort of the driver.
2.5.1.1.2. | "Power assisted steering equipment" in which the steering forces result from both the muscular effort of the driver and the energy supply (supplies).
2.5.1.1.2.1. | Steering equipment in which the steering forces result solely from one or more energy supplies when the equipment is intact, but in which the steering forces can be provided by the muscular effort of the driver alone if there is a fault in the steering (integrated power systems), is also considered to be power assisted steering equipment;
2.5.1.1.3. | "Full-power steering equipment" in which the steering forces are provided solely by one or more energy supplies;
2.5.1.2. | "Self-tracking steering equipment" means a system designed to create a change of steering angle on one or more wheels only when acted upon by forces and/or moments applied through the tyre to road contact.
2.5.1.3. | "Auxiliary steering equipment (ASE)" means a system in which the wheels on axle(s) of vehicles of categories M and N are steered in addition to the wheels of the main steering equipment in the same or opposite direction to those of the main steering equipment and/or the steering angle of the front and/or the rear wheels may be adjusted relative to vehicle behaviour.
2.5.2. | For trailers: | OK
2.5.2.1. | "Self-tracking steering equipment" means a system designed to create a change of steering angle on one or more wheels only when acted upon by forces and/or moments applied through the tyre to road contact. | OK
2.5.2.2. | "Articulated steering" means equipment in which the steering forces are produced by a change in direction of the towing vehicle and in which the movement of the steered trailer wheels is linked to the relative angle between the longitudinal axis of the towing vehicle and that of the trailer; | OK
2.5.2.3. | "Self-steering" means equipment in which the steering forces are produced by a change in direction of the towing vehicle and in which the movement of the steered trailer wheels is firmly linked to the relative angle between the longitudinal axis of the trailer frame or a load replacing it and the longitudinal axis of the sub-frame to which the axle(s) is (are) attached; | OK
2.5.2.4. | "Additional steering equipment" means a system, independent of the main steering system, by which the steering angle of one or more axle(s) of the steering system can be influenced selectively for manoeuvring purposes. | OK
2.5.2.5. | "Full-power steering equipment" means equipment in which the steering forces are provided solely by one or more energy supplies; | OK
2.5.3. | Depending on the arrangement of the steered wheels, the following types of steering equipment are distinguished:
2.5.3.1. | "Front-wheel steering equipment" in which only the wheels of the front axle(s) are steered. This includes all wheels which are steered in the same direction.
2.5.3.2. | "Rear-wheel steering equipment" in which only the wheels of the rear axle(s) are steered. This includes all wheels which are steered in the same direction.
2.5.3.3. | "Multi-wheel steering equipment" in which the wheels of one or more of each of the front and the rear axle(s) are steered;
2.5.3.3.1. | "All-wheel steering equipment" in which all the wheels are steered;
2.5.3.3.2. | "Buckle steering equipment" in which the movement of chassis parts relative to each other is directly produced by the steering forces.
2.6. | Types of steering transmission/*N*/ | NA
| Depending on the way the steering forces are transmitted, the following types of steering transmission are distinguished: | OK
2.6.1. | "Purely mechanical steering transmission" means a steering transmission in which the steering forces are transmitted entirely by mechanical means. | OK
2.6.2. | "Purely hydraulic steering transmission" means a steering transmission in which the steering forces, somewhere in the transmission, are transmitted only by hydraulic means. | OK
2.6.3. | "Purely electric steering transmission" means a steering transmission in which the steering forces, somewhere in the transmission, are transmitted only through electric means. | OK
2.6.4. | "Hybrid steering transmission" means a steering transmission in which part of the steering forces is transmitted through one and the other part through another of the above mentioned means. However, in the case where any mechanical part of the transmission is designed only to give position feedback and is too weak to transmit the total sum of the steering forces, this system shall be considered to be purely hydraulic or purely electric steering transmission. | OK
2.7. | "Electric control line" means the electrical connection between two vehicles which provides the steering control function to a towed vehicle within a combination. It comprises the electrical wiring and connector and includes the parts for data communication and the electrical energy supply for the trailer control transmission.
2.8. | "Data communication" means the transfer of digital data under the rules of a protocol. | OK
2.9. | "Point-to-point" means a topology of a communication network with only two units. Each unit has an integrated termination resistor for the communication line. | OK
3 | APPLICATION FOR APPROVAL | NA
3.1. | The application for approval of a vehicle type with regard to the steering equipment shall be submitted by the vehicle manufacturer or by his duly accredited representative. | OK
3.2. | It shall be accompanied by the undermentioned documents in triplicate, and by the following particulars: | OK
3.2.1. | a description of the vehicle type with regard to the items mentioned in paragraph 2.2.; the vehicle type shall be specified; | OK
3.2.2. | a brief description of the steering equipment with a diagram of the steering equipment as a whole, showing the position on the vehicle of the various devices influencing the steering. | OK
3.2.3. | in the case of full power steering systems and systems to which Annex 6 of this Regulation applies, an overview of the system indicating the philosophy of the system and the fail-safe procedures, redundancies and warning systems necessary to ensure safe operation in the vehicle. | OK
| The necessary technical files relating to such systems shall be made available for discussion with the type approval authority and/or technical service. Such files will be discussed on a confidential basis. | OK
3.3. | A vehicle representative of the vehicle type to be approved shall be submitted to the technical service responsible for conducting approval tests. | OK
4 | APPROVAL | NA
4.1. | If the vehicle submitted for approval pursuant to this Regulation meets all relevant requirements given in this Regulation, approval of that vehicle type with regard to the steering equipment shall be granted. | OK
4.1.1. | The type approval authority shall verify the existence of satisfactory arrangements for ensuring effective control of the conformity of production as given in paragraph 7. of this Regulation, before type approval is granted. | OK
4.2. | An approval number shall be assigned to each type approved. Its first two digits (at present 03) shall indicate the series of amendments incorporating the most recent major technical amendments made to the Regulation at the time of issue of the approval. The same Contracting Party shall not assign this number to another vehicle type or to the same vehicle type submitted with different steering equipment from that described in the documents required by paragraph 3. | Ok
4.3. | Notice of approval or of extension or refusal of approval of a vehicle type pursuant to this Regulation shall be communicated to the Parties to the 1958 Agreement which apply this Regulation, by means of a form conforming to the model in Annex 1 to this Regulation. | OK
4.4. | There shall be affixed, conspicuously and in a readily accessible place specified on the approval form, to every vehicle conforming to a vehicle type approved under this Regulation, an international approval mark consisting of: | OK
4.4.1. | a circle surrounding the letter "E" followed by the distinguishing number of the country which has granted approval; [3] | OK
4.4.2. | the number of this Regulation, followed by the letter "R", a dash and the approval number to the right of the circle prescribed in paragraph 4.4.1. | OK
4.5. | If the vehicle conforms to a vehicle type approved, under one or more other Regulations annexed to the Agreement, in the country which has granted approval under this Regulation, the symbol prescribed in paragraph 4.4.1. need not be repeated; in such a case the Regulation and approval numbers and the additional symbols of all the Regulations under which approval has been granted in the country which has granted approval under this Regulation shall be placed in vertical columns to the right of the symbol prescribed in paragraph 4.4.1. | Ok
4.6. | The approval mark shall be clearly legible and shall be indelible. | Ok
4.7. | The approval mark shall be placed close to or on the vehicle data plate affixed by the manufacturer. | OK
4.8. | Annex 2 to this Regulation gives examples of arrangements of approval marks. | OK
5 | CONSTRUCTION PROVISIONS | NA
5.1. | General provisions | NA
5.1.1. | The steering system shall ensure easy and safe handling of the vehicle up to its maximum design speed or in case of a trailer up to its technically permitted maximum speed. There shall be a tendency to self-centre when tested in accordance with paragraph 6.2. with the intact steering equipment. The vehicle shall meet the requirements of paragraph 6.2. in the case of motor vehicles and of paragraph 6.3. in the case of trailers. If a vehicle is fitted with an auxiliary steering system, it shall also meet the requirements of Annex 4. Trailers equipped with hydraulic steering transmissions shall comply also with Annex 5.
5.1.2. | It shall be possible to travel along a straight section of road without unusual steering correction by the driver and without unusual vibration in the steering system at the maximum design speed of the vehicle.
5.1.3. | The direction of operation of the steering control shall correspond to the intended change of direction of the vehicle and there shall be a continuous relationship between the steering control deflection and the steering angle. These requirements do not apply to systems that incorporate an automatically commanded or corrective steering function, or to ASE.
These requirements may also not necessarily apply in the case of full power steering when the vehicle is stationary, during low speed manoeuvres at speeds up to a maximum speed of 15 km/h and when the system is not energised.
5.1.4. | The steering equipment shall be designed, constructed and fitted in such a way that it is capable of withstanding the stresses arising during normal operation of the vehicle, or combination of vehicles. The maximum steering angle shall not be limited by any part of the steering transmission unless specifically designed for this purpose. Unless otherwise specified, it will be assumed that for the purpose of this Regulation, not more than one failure can occur in the steering equipment at any one time and two axles on one bogie shall be considered as one axle.
5.1.5. | The effectiveness of the steering equipment, including the electrical control lines, shall not be adversely affected by magnetic or electric fields. This shall be demonstrated by fulfilling the technical requirements and respecting the transitional provisions of Regulation No. 10 by applying:
(a) The 03 series of amendments for vehicles without a coupling system for charging the Rechargeable Electric Energy Storage System (traction batteries);
(b) The 04 series of amendments for vehicles with a coupling system for charging the Rechargeable Electric Energy Storage System (traction batteries).
5.1.6. | Advanced driver assistance steering systems shall only be approved in accordance with this Regulation where the function does not cause any deterioration in the performance of the basic steering system. In addition they shall be designed such that the driver may, at any time and by deliberate action, override the function.
5.1.6.1. | A CSF system shall be subject to the requirements of Annex 6. | OK
5.1.6.1.1. | Every CSF intervention shall immediately be indicated to the driver by an optical warning signal which is displayed for at least 1 s or as long as the intervention exists, whichever is longer. | OK
| When a flashing mode is used, a lighting phase shall be visible at the end of the intervention or later. | OK
| In the case of a CSF intervention which is controlled by an Electronic Stability Control (ESC) or a Vehicle Stability Function as specified in the relevant UN Regulation (i.e. UN Regulations Nos. 13, 13-H or 140), the ESC flashing tell-tale indicating the interventions of ESC may be used, as long as the intervention exists, as an alternative to the optical warning signal specified above. | OK
5.1.6.1.2. | In the case of a CSF intervention which is based on the evaluation of the presence and location of lane markings or boundaries of the lane the following shall apply additionally: | OK
5.1.6.1.2.1. | In the case of an intervention longer than: | OK
| (a) 10 s for vehicles of category M1 and N1, or | OK
| (b) 30 s for vehicles of category M2, M3 and N2, N3, an acoustic warning signal shall be provided until the end of the intervention. | OK
5.1.6.1.2.2. | In the case of two or more consecutive interventions within a rolling interval of 180 seconds and in the absence of a steering input by the driver during the intervention, an acoustic warning signal shall be provided by the system during the second and any further intervention within a rolling interval of 180 seconds. Starting with the third intervention (and subsequent interventions) the acoustic warning signal shall continue for at least 10 seconds longer than the previous warning signal. | OK
5.1.6.1.2.3. | For vehicles of categories M2 and M3 equipped with a Lane Departure Warning System (LDWS) fulfilling the technical requirements of Regulation No. 130, the acoustic warning signal specified in paragraphs 5.1.6.1.2.1. and 5.1.6.1.2.2. may be replaced by a haptic warning, provided it is not solely given via the steering wheel. | OK
5.1.6.1.3. | The steering control effort necessary to override the directional control provided by the system shall not exceed 50 N in the whole range of CSF operations.
5.1.6.1.4. | The requirements in paragraphs 5.1.6.1.1., 5.1.6.1.2. and 5.1.6.1.3. for CSF, which are reliant on the evaluation of the presence and location of lane markings or boundaries of the lane, shall be tested in accordance with the relevant vehicle test(s) specified in Annex 8 of this Regulation. | OK
5.1.6.2. | Vehicles equipped with an ESF shall fulfil the following requirements. | OK
| An ESF system shall be subject to the requirements of Annex 6. | OK
5.1.6.2.1. | Any ESF shall only start an intervention in the case where a risk of a collision is detected.
5.1.6.2. | 2 Any vehicle fitted with ESF shall be equipped with means to monitor the driving environment (e.g. lane markings, road edge, other road users) in line with the specified use case. These means shall monitor the driving environment at any time the ESF is active. | OK
5.1.6.2.3. | An automatic avoidance manoeuvre initiated by an ESF shall not lead the vehicle to leave the road, if applicable for the specified use case according to para. 5.1.6.2.10. | OK
5.1.6.2.3.1. | In the case of an ESF intervention on a road or a lane delimited with lane markings on one or both side(s), an automatic avoidance manoeuver initiated by an ESF shall not lead the vehicle to cross a lane marking. However, if the intervention starts during a lane change performed by the driver or during an unintentional drift into the adjacent lane, the system may steer the vehicle back into its original lane of travel. | OK
5.1.6.2.3.2. | In the absence of a lane marking on one or on both side(s) of the vehicle, a single ESF intervention is permitted, provided that it does not produce a lateral offset of the vehicle greater than 0.75 m in a direction where the lane marking is absent. The lateral offset during the automatic avoidance manoeuvre shall be determined using a fixed point on the front of the vehicle at the start and at the conclusion of the ESF intervention. | OK
| The lateral offset of 0.75 m may be exceeded by a system intervention if the vehicle speed during the whole intervention is below 20 km/h and the lateral offset rate generated by the system is limited to 2 m/s, calculated as an average for a time period of 1 s. | OK
5.1.6.2.4. | The ESF intervention shall not lead the vehicle to collide with another road user.[4] | OK
5.1.6.2.5. | The manufacturer shall demonstrate during type approval, to the satisfaction of the Technical Service, which means to monitor the driving environment are fitted to the vehicle to satisfy the provisions in the subparagraphs of paragraph 5.1.6.2. above. | OK
5.1.6.2.6. | Any intervention of an ESF shall be indicated to the driver with an optical and with an acoustic or haptic warning signal to be provided at the latest with the start of the ESF intervention and maintained as long as the intervention exists.
For this purpose appropriate signals used by other warning systems (e.g. blind spot detection, lane departure warning, forward collision warning) are deemed to be sufficient to fulfil the requirements for the respective optical, acoustic or haptic signals above.
5.1.6.2.7. | A system failure shall be indicated to the driver with an optical warning signal. However, when the system is manually deactivated, the indication of failure mode may be suppressed.
5.1.6.2.8. | The steering control effort necessary to override the directional control provided by the system shall not exceed 50 N.
5.1.6.2.9. | The vehicle shall be tested in accordance with the relevant vehicle tests specified in Annex 8 to this UN Regulation. | OK
5.1.6.2.10. | System information data | NA
| The following data shall be provided, together with the documentation package required in Annex 6 to this UN Regulation, to the Technical Service at the time of type approval: | OK
| (a) Use case(s) where ESF is designed to operate (among the use cases a i, a ii, a iii and b. specified in the ESF definition in paragraph 2.3.4.3.), | OK
| (b) The conditions under which the system is active, e.g. the vehicle speed range Vsmax , Vsmin, | OK
| (c) How ESF detects a risk of a collision, | OK
| (d) Description of the means to detect the driving environment, | Ok
| (e) How to deactivate/reactivate the function, | OK
| (f) How it is ensured that the overriding force does not exceed the limit of 50 N. | OK
5.1.6.3. | Vehicles equipped with an RMF shall fulfil the following requirements. | OK
| An RMF system shall be subject to the requirements of Annex 6. | OK
5.1.6.3.1. | Any RMF shall start an intervention only:
(a) If the driver is either directly (e.g. through a driver monitoring system) or indirectly (e.g. prolonged failed response to a warning, failure to control the vehicle) assessed to be unresponsive; or (b) If it is manually activated.
If the system provides a means for manual activation, this means shall be protected against unintentional operation and accessible to the driver and to passengers adjacent to the driver.
5.1.6.3.2. | Unless a request for action (e.g. hands-on warning) was already given or the system was manually activated, there shall be an optical and additionally an acoustic and/or haptic (e.g. brake jerks) warning signal before every RMF intervention in order to stimulate the driver to take back control.
This warning phase shall start at least 5 seconds before the RMF starts an intervention, unless vehicle control by the system is required sooner to prevent the vehicle from crossing the lane markings or to keep an appropriate distance to other vehicles.
Every RMF intervention shall be indicated to the driver by an optical and additionally an acoustic and/or haptic (e.g. brake jerks) warning signal for as long as the intervention exists.
These warning signals shall be distinct and of a great urgency.
5.1.6.3.3. | An RMF intervention shall not unreasonably deactivate or suppress the functionality of activated assistance systems (e.g. AEBS).
5.1.6.3.4. | The signal to activate the hazard warning lights shall be generated with the start of the intervention.
5.1.6.3.5. | It shall be possible to override the RMF intervention of the function at any time by a distinct action of the driver.
The RMF shall implement strategies to provide protection against unintentional override by inputs to the driving controls (e.g. by requiring a significant change in a single input to the accelerator or brake pedal or multiple inputs to override the RMF).
These strategies shall be demonstrated to the Technical Service at the time of type approval.
5.1.6.3.6. | During the RMF intervention the vehicle shall slow down with a deceleration demand not greater than 4m/s², unless required by the surrounding traffic (e.g. a decelerating lead vehicle).
Higher deceleration demand values are also permissible for very short durations, e.g. as haptic warning to stimulate the driver to take back control.
5.1.6.3.7. | Once the RMF has brought the vehicle to a safe stop in the target stop area, the vehicle shall not move away without manual input.
5.1.6.3.8. | If the RMF system detects any failures preventing it from performing an intervention, this shall be signalled to the driver.
5.1.6.3.9. | Additional provisions for systems with the purpose of bringing the vehicle to a safe stop outside its own lane of travel.
5.1.6.3.9.1. | The RMF shall only be permitted to change lanes, if the vehicle is equipped with detection capabilities to the front, side and rear.
5.1.6.3.9.2. | Lane change procedures shall only be performed in an uncritical way as described in paragraphs 5.1.6.3.9.7. and 5.1.6.3.9.8. In case the target stop area cannot be reached in an uncritical way the RMF shall aim to keep the vehicle within its current lane of travel while the vehicle is stopping.
5.1.6.3.9.3. | Before initiating a lane change procedure, RMF shall, if deemed appropriate, reduce the vehicle speed to minimize the risk related to that lane change (e.g. by adapting the speed of the vehicle to that of other vehicles in the target lane).
A lane change procedure shall not start within the first 5s following the start of the RMF intervention.
5.1.6.3.9.4. | During the intervention the system may perform a single or multiple lane change(s) across regular lanes of traffic and/or to the hard shoulder. Lane changes shall be made only if under the traffic situation these lane changes can be considered to minimize the risk to safety of the vehicle occupants and other road users.
5.1.6.3.9.5. | A lane change during the intervention shall only be performed if the system has sufficient information about its surrounding to the front, side and rear (as defined in paragraph 5.1.6.9.17.) in order to assess the criticality of that lane change.
5.1.6.3.9.6. | A lane change during the intervention shall not be performed towards a lane intended for traffic moving in the opposite direction.
5.1.6.3.9.7. | The intervention shall not cause a collision with another vehicle or road user in the predicted path of the vehicle during a lane change.
5.1.6.3.9.8. | A lane change procedure shall be predictable and manageable for other road users.
5.1.6.3.9.8.1. | During the lane change manoeuvre, the RMF shall aim to avoid a lateral acceleration of more than 1 m/s2 in addition to the lateral acceleration generated by the lane curvature.
5.1.6.3.9.8.2. | A lane change manoeuvre shall only be started if a vehicle in the target lane is not forced to unmanageably decelerate due to the lane change of the vehicle.
5.1.6.3.9.8.2.1. | During the lane change manoeuvre, RMF shall aim to avoid inducing a longitudinal deceleration of more than 3.7 m/s2 for a vehicle approaching from the rear.
5.1.6.3.9.8.2.2. | A lane change manoeuvre shall only be started if there is sufficient space to a vehicle following behind or approaching from the rear in the adjacent lane.
5.1.6.3.9.8.2.3. | In case the RMF decelerates the vehicle during a lane change procedure, this deceleration shall be factored in when assessing the distance to a vehicle approaching from the rear, and the deceleration shall be manageable for the vehicle approaching from the rear.
5.1.6.3.9.8.2.4. | Where there is not sufficient headway time for the vehicle behind at the end of the lane change procedure, the RMF shall not increase the rate of deceleration for a certain period of time after the completion of the lane change procedure except for the purpose of avoiding or mitigating the risk of an imminent collision.
5.1.6.3.9.8.2.5. | How the provisions of paragraph 5.1.6.3.9.8.2. and its subparagraphs are implemented in the system design shall be demonstrated to the Technical Service during type approval.
5.1.6.3.9.9. | The lane change manoeuvre shall aim to be one continuous movement.
5.1.6.3.9.10. | A lane change during the intervention shall be completed without undue delay.
5.1.6.3.9.11. | A lane change manoeuvre shall only be started if the manoeuvre is anticipated to be completed before the vehicle comes to a standstill (i.e. in order to avoid coming to standstill while in the middle of two regular lanes due to stopped traffic ahead).
5.1.6.3.9. | 12 Additional provisions for system behaviour for the vehicle’s final lane change during a lane change manoeuvre that is bringing the vehicle to a safe stop beside the road.
5.1.6.3.9.12.1. | All provisions of paragraph 5.1.6.3.9. shall be applied except 5.1.6.3.9.11., 5.1.6.3.9.13.,
5.1.6.3.9.14. | and 5.1.6.3. 9.16.
5.1.6.3.9.12.2. | The vehicle may come to a standstill on the lane mark beside the road.
5.1.6.3.9.12.3. | In addition to the provisions of paragraph 5.1.6.3.9.7., an acoustic warning may be given as warning to other road users unless traffic rules in the country prohibits using an acoustic warning.
5.1.6.3.9.12.4. | When bringing the vehicle to a stop beside the road the vehicle speed shall not exceed 10 km/h.
5.1.6.3.9.13. | A lane change manoeuvre during an intervention shall be indicated in advance to other road users by activating the appropriate direction indicator lamps instead of the hazard warning lights.
5.1.6.3.9.14. | Once the lane change manoeuvre is completed the direction indicator lamps shall be deactivated in a timely manner, and the hazard warning lights shall become active again.
5.1.6.3.9.15. | (Reserved). | NA
5.1.6.3.9.16. | Notwithstanding paragraph 5.1.6.3.9.14. when several consecutive lane changes are performed as part of the RMF intervention, the direction indicator may remain active throughout these lane changes while the lateral behaviour shall ensure that each lane change manoeuvre can be perceived as an individual manoeuvre by following traffic.
5.1.6.3.9.17. | If the vehicle is equipped with the capability to perform lane changes during the RMF intervention, the manufacturer shall declare the detection ranges to the front, side and rear. The declared ranges shall be sufficient to assess that a change into a lane immediately to the left or to the right of the vehicle does not cause a critical situation with another vehicle or road user during a lane change.
The Technical Service shall assess the correspondence of declared detection ranges and lane change strategy and shall verify that the vehicle’s sensing system detects vehicles during the relevant test in Annex 8. These ranges shall be equal or greater than the declared ranges.
5.1.6.3.10. | The system shall implement strategies to draw external attention to the emergency situation (e.g. triggering an emergency call, activating the horn, keeping the hazard warning lights active), when the driver remains unresponsive once RMF has brought the vehicle to standstill.
5.1.6.3.11. | Special provisions for M2/M3 vehicles | NA
5.1.6.3.11.1. | In case the system provides a means for manual activation by a passenger, the RMF system shall provide an indication to this passenger upon activation of the RMF. This indication shall continue until the RMF intervention starts or the activation is overridden by the driver. The driver shall be enabled to override the request from the passenger in order to suppress the RMF intervention.
5.1.6.3.11.2. | An RMF fitted to a vehicle of Class I, II or A as defined in the Consolidated Resolution on the Construction of Vehicles (R.E.3) shall provide an acoustic and optical indication to the passengers before the intervention would start.
5.1.6.3.12. | System information data | NA
| The following data shall be provided, together with the documentation package required in Annex 6 of this Regulation, to the Technical Service at the time of type approval: | OK
| (a) Information on how the system confirms that the driver is unresponsive; | OK
| (b) Information on whether the system is capable of performing lane changes and what is considered a target stop area by the system | OK
| (c) Description of the means to detect the driving environment; | OK
| (d) Information/specification on which road types (e.g. motorway, country roads, urban areas, etc.) the system is designed to intervene and how this is ensured; | OK
(e) Means to override the function and how the system provides protection against unintentional override;
(f) Description of the driver warning and information concept, including warning before and during an RMF intervention
| (g) In case of lane change capability | OK
| i. a detailed description of the design provisions implemented to ensure safety of the manoeuvre ii. the means by which the vehicle detects others road users, obstacles and the target stop area | OK
| iii. Description of how the system selects an appropriate target stop area and a description of the safety criteria on which this selection is based | OK
| (h) Information/specification of the maximum speed the system operates with regards to different traffic environments (highway, urban, etc.) as well as information/specification on how the speed is reduced (e.g. | OK
| adapted to surrounding traffic; no harsh braking endangering other road users) in order to come to a safe stop. | OK
5.1.7. | Towing vehicles equipped with a connection to supply electrical energy to the steering system of the trailer and trailers that utilise electrical energy from the towing vehicle to power the trailer steering system shall fulfil the relevant requirements of Annex 7. | OK
5.1.8. | Steering transmission | NA
5.1.8.1. | Adjustment devices for steering geometry shall be such that after adjustment a positive connection can be established between the adjustable components by appropriate locking devices. | OK
5.1.8.2. | Steering transmission which can be disconnected to cover different configurations of a vehicle (e.g. on extendable semi-trailers), shall have locking devices which ensure positive relocation of components; where locking is automatic, there shall be an additional safety lock which is operated manually. | OK
5.1.9. | Steered wheels | NA
| The steered wheels shall not be solely the rear wheels. This requirement does not apply to semi-trailers. | NOK
5.1.10. | Energy supply | NA
The same energy supply may be used for the steering equipment and other systems. However in the case of a failure in any system which shares the same energy supply steering shall be ensured in accordance with the relevant failure conditions of paragraph 5.3.
5.1.11. | Control systems
The requirements of Annex 6 shall be applied to the safety aspects of electronic vehicle control systems that provide or form part of the control transmission of the steering function including advanced driver assistance steering systems. However, systems or functions, that use the steering system as the means of achieving a higher level objective, are subject to Annex 6 only insofar as they have a direct effect on the steering system. If such systems are provided, they shall not be deactivated during type approval testing of the steering system.
5.2. | Special provisions for trailers | na
5.2.1. | Trailers (with the exception of semi-trailers and centre-axle trailers) which have more than one axle with steered wheels and semi-trailers and centre-axle trailers which have at least one axle with steered wheels shall fulfil the conditions given in paragraph 6.3. However, for trailers with self-tracking steering equipment a test under paragraph 6.3. is not necessary if the axle load ratio between the un-steered and the self-tracking axles equals or exceeds 1.6. under all loading conditions.
However for trailers with self-tracking steering equipment, the axle load ratio between un-steered or articulated steered axles and friction-steered axles shall be at least 1 under all loading conditions.
5.2.2. | If the towing vehicle of a vehicle combination is driving straight ahead, the trailer and towing vehicle shall remain aligned. If alignment is not retained automatically, the trailer shall be equipped with a suitable adjustment facility for maintenance.
5.3. | Failure provisions and performance
5.3.1. | General
5.3.1.1. | For the purposes of this Regulation the steered wheels, the steering control and all mechanical parts of the steering transmission shall not be regarded as liable to breakage if they are amply dimensioned, are readily accessible for maintenance, and exhibit safety features at least equal to those prescribed for other essential components (such as the braking system) of the vehicle. Where the failure of any such part would be likely to result in loss of control of the vehicle, that part shall be made of metal or of a material with equivalent characteristics and shall not be subject to significant distortion in normal operation of the steering system.
5.3.1.2. | The requirements of paragraphs 5.1.2., 5.1.3. and 6.2.1. shall also be satisfied with a failure in the steering equipment as long as the vehicle can be driven with the speeds required in the respective paragraphs.
In this case paragraph 5.1.3. shall not apply for full power steering systems when the vehicle is stationary.
5.3.1.3. | Any failure in a transmission other than purely mechanical shall clearly be brought to the attention of the vehicle driver as given in paragraph 5.4. When a failure occurs, a change in the average steering ratio is permissible if the steering effort given in paragraph 6.2.6. is not exceeded. | NOK
5.3.1.4. | In the case where the braking system of the vehicle shares the same energy source as the steering system and this energy source fails, the steering system shall have priority and shall be capable of meeting the requirements of paragraphs 5.3.2. and 5.3.3. as applicable. In addition the braking performance on the first subsequent application, shall not drop below the prescribed service brake performance, as given in paragraph 2. of Annex 3 to this Regulation. | NOK
5.3.1.5. | In the case where the braking system of the vehicle shares the same energy supply as the steering system and there is a failure in the energy supply, the steering system shall have priority and shall be capable of meeting the requirements of paragraphs 5.3.2. and 5.3.3. as applicable. In addition the braking performance on the first subsequent application shall comply with the prescriptions of paragraph 3. of Annex 3 of this Regulation. | NOK
5.3.1.6. | The requirements for the braking performance in paragraphs 5.3.1.4. and 5.3.1.5. above shall not apply if the braking system is such that in the absence of any energy reserve it is possible with the service brake control to achieve the safety requirement for the secondary braking system mentioned in:
(a) Paragraph 2.2. of Regulation No. 13-H, Annex 3 (for M1 and N1 vehicles);
(b) Paragraph 2.2. of Regulation No. 13, Annex 4 (for M2, M3 and N vehicles).
5.3.1.7. | In the case of trailers the requirements of paragraphs 5.2.2. and 6.3.4.1. shall also be met when there is a failure in the steering system.
5.3.2. | Power assisted steering systems | NA
5.3.2.1. | Should the engine stop or a part of the transmission fail, with the exception of those parts listed in paragraph 5.3.1.1., there shall be no immediate changes in steering angle. As long as the vehicle is capable of being driven at a speed greater than 10 km/h the requirements given in paragraph 6., relating to a system with a failure, shall be met. | NOK
5.3.3. | Full power steering systems | NOK
5.3.3.1. | The system shall be designed such that the vehicle cannot be driven indefinitely at speeds above 10 km/h where there is any fault which requires operation of the warning signal referred to in paragraph 5.4.2.1.1.
5.3.3.2. | In case of a failure within the control transmission, with the exception of those parts listed in paragraph 5.1.4., it shall still be possible to steer with the performance laid down in paragraph 6. for the intact steering system.
5.3.3.3. | In the event of a failure of the energy source of the control transmission, it shall be possible to carry out at least 24 "figure of eight" manoeuvres, where each loop of the figure is 40 m diameter at 10 km/h speed and at the performance level given for an intact system in paragraph 6. The test manoeuvres shall begin at an energy storage level given in paragraph 5.3.3.5.
5.3.3.4. | In the event of a failure within the energy transmission, with the exception of those parts listed in paragraph 5.3.1.1., there shall not be any immediate changes in steering angle. As long as the vehicle is capable of being driven at a speed greater than 10 km/h the requirements of paragraph 6. for the system with a failure shall be met after the completion of at least 25 "figure of eight" manoeuvres at 10 km/h minimum speed, where each loop of the figure is 40 m diameter.
The test manoeuvres shall begin at an energy storage level given in paragraph 5.3.3.5.
5.3.3.5. | The energy level to be used for the tests referred to in paragraphs 5.3.3.3. and 5.3.3.4. shall be the energy storage level at which a failure is indicated to the driver.
In the case of electrically powered systems subject to Annex 6, this level shall be the worst case situation outlined by the manufacturer in the documentation submitted in connection with Annex 6 and shall take into account the effects of e.g. temperature and ageing on battery performance.
5.4. | Warning signals | NOK
5.4.1. | General provisions
5.4.1.1. | Any fault which impairs the steering function and is not mechanical in nature shall be signalled clearly to the driver of the vehicle.
Despite the requirements of paragraph 5.1.2. the deliberate application of vibration in the steering system may be used as an additional indication of a fault condition in this system.
In the case of a motor vehicle, an increase in steering force is considered to be a warning indication; in the case of a trailer, a mechanical indicator is permitted.
5.4.1.2. | Optical warning signals shall be visible, even by daylight and distinguishable from other alerts; the satisfactory condition of the signals shall be easily verifiable by the driver from the driver's seat; the failure of a component of the warning devices shall not entail any loss of the steering system's performance.
5.4.1.3. | Acoustic warning signals shall be by continuous or intermittent sound signal or by vocal information. Where vocal information is employed, the manufacturer shall ensure that the alert uses the language(s) of the market into which the vehicle is sold.
Acoustic warning signals shall be easily recognized by the driver.
5.4.1.4. | If the same energy source is used to supply the steering system and other systems, an acoustic or optical warning shall be given to the driver, when the stored energy/fluid in the energy/storage reservoir drops to a level liable to cause an increase in steering effort. This warning may be combined with a device provided to warn of brake failure if the brake system uses the same energy source. The satisfactory condition of the warning device shall be easily verifiable by the driver.
5.4.2. | Special provisions for full-power steering equipment
5.4.2.1. | Power-driven vehicles shall be capable of providing steering failure and defect warning signals, as follows:
5.4.2.1.1. | A red warning signal, indicating failures defined in paragraph 5.3.1.3. within the main steering equipment.
5.4.2.1.2. | Where applicable, a yellow warning signal indicating an electrically detected defect within the steering equipment, which is not indicated by the red warning signal.
5.4.2.1.3. | If a symbol is used, it shall comply with symbol J 04, ISO/IEC registration number 7000-2441 as defined in ISO 2575: 2000.
5.4.2.1.4. | The warning signal(s) mentioned above shall light up when the electrical equipment of the vehicle (and the steering system) is energised. With the vehicle stationary, the steering system shall verify that none of the specified failures or defects is present before extinguishing the signal.
Specified failures or defects which should activate the warning signal mentioned above, but which are not detected under static conditions, shall be stored upon detection and be displayed at start-up and at all times when the ignition (start) switch is in the "on" (run) position, as long as the failure persists.
5.4.3. | In the case where additional steering equipment is in operation and/or where the steering angle generated by that equipment has not been returned to normal driving position a warning signal shall be given to the driver.
5.5. | Provisions for the periodic technical inspection of steering equipment | NA
5.5.1. | As far as practicable and subject to agreement between the vehicle manufacturer and the type approval authority, the steering equipment and its installation shall be so designed that, without disassembly, its operation can be checked with, if necessary, commonly used measuring instruments, methods or test equipment.
5.5.2. | It shall be possible to verify in a simple way the correct operational status of those Electronic Systems, which have control over steering. If special information is needed, this shall be made freely available.
5.5.2.1. | At the time of Type Approval the means implemented to protect against simple unauthorized modification to the operation of the verification means chosen by the manufacturer (e.g. warning signal) shall be confidentially outlined.
Alternatively this protection requirement is fulfilled when a secondary means of checking the correct operational status is available.
5.6. | Provisions for ACSF | NA
| Any ACSF shall be subject to the requirements of Annex 6. | OK
5.6.1. | Special Provisions for ACSF of Category A | NA
| Any ACSF of Category A shall fulfil the following requirements. | OK
5.6.1.1. | General | NA
5.6.1.1.1. | The system shall only operate until 10 km/h (+2 km/h tolerance) | OK
5.6.1.1.2. | The system shall be active only after a deliberate action of the driver and if the conditions for operation of the system are fulfilled (all associated functions – e.g. brakes, accelerator, steering, camera/radar/lidar. are working properly). | OK
5.6.1.1.3. | The system shall be able to be deactivated by the driver at any time.
5.6.1.1.4. | In case the system includes accelerator and/or braking control of the vehicle, the vehicle shall be equipped with a means to detect an obstacle (e.g. vehicles, pedestrian) in the manoeuvring area and to bring the vehicle immediately to a stop to avoid a collision.[5] | OK
5.6.1.1.5. | Whenever the system becomes operational, this shall be indicated to the driver. Any termination of control shall produce a short but distinctive driver warning by an optical warning signal and either an acoustic warning signal or by imposing a haptic warning signal (except for the signal on the steering control in parking manoeuvring). | OK
| For RCP, the requirements for driver warning shown above shall be fulfilled by the provision of an optical warning signal at least at the remote control device. | OK
5.6.1.2. | Additional provisions for RCP | NA
5.6.1.2.1. | The parking manoeuvre shall be initiated by the driver but controlled by the system. A direct influence on steering angle, value of acceleration and deceleration via the remote-control device or by the movement of the drivershall not be possible. | OK
5.6.1.2.2. | Either a continuous actuation of the remote-control device by the driver or alternatively (for systems based on detection of driver position and movement) a continuous movement of the driver in the same longitudinal direction as the vehicle, is required during the parking manoeuvre. | OK
5.6.1.2.3. | For systems based on continuous actuation of the remote-control device, the vehicle shall stop immediately, if: | OK
| (a) The continuous actuation is interrupted; | OK
| (b) The distance between vehicle and remote-control deviceexceeds the specified maximum RCP operating range (SRCPmax); or | OK
| (c) The signal between remote control and vehicle is lost. | OK
| For systems based on detection of driver position and movement, the vehicle shall stop immediately if: | OK
| (a) The continuous movement of the driver is interrupted; | OK
| (b) The distance between vehicle and remote-control device or driver exceeds the specified maximum RCP operating range (SRCPmax); | OK
| (c) The detection of the driver is lost; or | OK
| (d) There is a rapid increase in the movement speed of the driver. | OK
5.6.1.2.4. | If a door or trunk of the vehicle is opened during the parking manoeuvre, the vehicle shall stop immediately. | OK
5.6.1.2.5. | If the vehicle has reached its final parking position, either automatically or by confirmation from the driver, and the start/run switch is in the off position, the parking braking system shall be automatically engaged. | OK
5.6.1.2.6. | At any time during a parking manoeuvre that the vehicle becomes stationary, the RCP function shall prevent the vehicle from rolling away. | OK
5.6.1.2.7. | The specified maximum RCP operating range shall not exceed 6m. | OK
5.6.1.2.8. | The system shall be designed to be protected against unauthorized activation or operation of the RCP systems and interventions into the system. | OK
5.6.1.2.9. | For RCP systems based on detection of driver position and movement, the deactivation referred to in paragraph 3.6.1.1.3. shall be trough a simple and obvious action that will be recognised by the system. | OK
5.6.1.3. | System information data | Na
5.6.1.3.1. | Following data shall be provided together with the documentation package required in Annex 6 of this Regulation to the Technical Service at the time of type approval : | OK
5.6.1.3.1.1. | The value for the specified maximum RCP operating range (SRCPmax); | OK
5.6.1.3.1.2. | The conditions under which the system can be activated, i. e. when the conditions for operation of the system are fulfilled; | OK
5.6.1.3.1.3. | For RCP systems the manufacturer shall provide the technical authorities with an explanation how the system is protected against unauthorized activation. | OK
5.6.1.3.1.4. | For RCP systems based on detection of driver position and movement the manufacturer shall demonstrate to the technical service during type approval how a person is identified as the driver, how this person is tracked and how the driver initiates and terminates control. This shall be subject to agreement of the technical service. | OK
5.6.2. | Special Provisions for ACSF of Category B1 | NA
| Any ACSF of Category B1 shall fulfil the following requirements. | OK
5.6.2.1. | General | NA
5.6.2.1.1. | The activated system shall at any time, within the boundary conditions, ensure that the vehicle does not cross a lane marking for lateral accelerations below the maximum lateral acceleration specified by the manufacturer aysmax. | ok
| It is recognised that the maximum lateral acceleration specified by the vehicle manufacturer aysmax may not be achievable under all conditions (e.g. inclement weather, different tyres fitted to the vehicle, laterally sloped roads). The system shall not deactivate or unreasonably switch the control strategy in these other conditions.2.4. | ok
| The system may exceed the specified value aysmax by not more than 0.3 m/s2, while not exceeding the maximum value specified in the table in paragraph 5.6.2.1.3. of this Regulation. | ok
| Notwithstanding the sentence above, for time periods of not more than 2 s the lateral acceleration of the system may exceed the specified value aysmax by not more than 40 per cent, while not exceeding the maximum value specified in the table in paragraph 5.6.2.1.3. of this Regulation by more than 0.3 m/s2. | ok
5.6.2.1.2. | The vehicle shall be equipped with a means for the driver to activate (standby mode) and deactivate (off mode) the system. It shall be possible to deactivate the system at any time by a single action of the driver. Following this action, the system shall only become active again as a result of a deliberate action by the driver.
5.6.2.1.3. | The system shall be designed so that excessive intervention of steering control is suppressed to ensure the steering operability by the driver and to avoid unexpected vehicle behaviour, during its operation. To ensure this, the following requirements shall be fulfilled: | OK
| (a) The steering control effort necessary to override the directional control provided by the system shall not exceed 50 N. | OK
| (b) The specified maximum lateral acceleration aysmax shall be within the limits as defined in the following table: | OK
Table 1
| (c) The moving average over half a second of the lateral jerk generated by the system shall not exceed 5 m/s³. | OK
5.6.2.1.4. | The requirements in paragraphs 5.6.2.1.1. and 5.6.2.1.3. of this Regulation shall be tested in accordance with relevant vehicle test(s) specified in Annex 8 of this Regulation. | OK
5.6.2.2. | ACSF of Category B1 operation | NA
5.6.2.2.1. | If the system is active an optical signal shall be provided to the driver. | OK
5.6.2.2.2. | When the system is in standby mode, an optical signal shall be provided to the driver. | OK
5.6.2.2.3. | When the system reaches its boundary conditions set out in paragraph 5.6.2.3.1.1. of this Regulation (e.g. the specified maximum lateral acceleration aysmax) and both in the absence of any driver input to the steering control and when any front tyre of the vehicle starts to cross the lane marking, the system shall avoid sudden loss of steering support by continuing to provide assistance to the extent possible as outlined in the safety concept of the vehicle manufacturer and shall clearly inform the driver about this system status by an optical warning signal and additionally by an acoustic or haptic warning signal. | OK
| For vehicles of categories M2 M3 N2 and N3, the warning requirement above is deemed to be fulfilled if the vehicle is equipped with a Lane Departure Warning System (LDWS) fulfilling the technical requirements of Regulation No. 130. | OK
5.6.2.2.4. | A system failure shall be signalled to the driver by an optical warning signal. However, when the system is manually deactivated by the driver, the indication of the failure may be suppressed. | OK
5.6.2.2.5. | When the system is active and in the speed range between 10 km/h or Vsmin, whichever is higher, and Vsmax, it shall provide a means of detecting that the driver is holding the steering control. | OK
| If, after a period of no longer than 15 seconds the driver is not holding the steering control, an optical warning signal shall be provided. This signal may be the same as the signal specified below in this paragraph. | OK
| The optical warning signal shall indicate to the driver to place their hands on the steering control. It shall consist of pictorial information showing hands and the steering control and may be accompanied by additional explanatory text or warning symbols - see examples below: | OK
| If, after a period of no longer than 30 seconds the driver is not holding the steering control, at least the hands or steering control in the pictorial information provided as optical warning signal shall be shown in red and an acoustic warning signal shall be provided. | OK
| The warning signals shall be active until the driver is holding the steering control, or until the system is deactivated, either manually or automatically. | OK
| The system shall be automatically deactivated at the latest 30 seconds after the acoustic warning signal has started. After deactivation the system shall clearly inform the driver about the system status by an acoustic emergency signal which is different from the previous acoustic warning signal, for at least five seconds or until the driver holds the steering control again. | OK
| The above requirements shall be tested in accordance with the relevant vehicle test(s) specified in Annex 8 of this Regulation. | OK
5.6.2.2.6. | Unless otherwise specified, the optical signals described in paragraph 5.6.2.2. shall all be different from each other (e.g. different symbol, colour, blinking, text). | OK
5.6.2.3. | System information data | NA
5.6.2.3.1. | Following data shall be provided together with the documentation package required in Annex 6 of this regulation to the Technical Service at the time of type approval; | OK
5.6.2.3.1.1. | The conditions under which the system can be activated and the boundaries for operation (boundary conditions). The vehicle manufacturer shall provide values for Vsmax , Vsmin and aysmax for every speed range as mentioned in the table of paragraph 5.6.2.1.3. of this Regulation; | OK
5.6.2.3.1.2. | Information about how the system detects that the driver is holding the steering control. | OK
5.6.2.3.1.3. | Information about inputs other than lane markings (e.g. road boundaries, infrastructural separation, surrounding traffic, map data) that the system uses to reliably determine the course of the lane. | OK
5.6.3. | (Reserved for ACSF of Category B2) | NA
5.6.4. | Special Provisions for ACSF of Category C | NA
| Power-driven vehicles equipped with an ACSF of Category C and trailers supporting lane change function(s) shall fulfil the relevant following requirements. | OK
5.6.4.1. | General | NA
5.6.4.1.1. | A power-driven vehicle equipped with an ACSF of Category C shall also be equipped with an ACSF of Category B1 complying with the requirements of this UN Regulation. | OK
5.6.4.1.2. | When the ACSF of Category C is in standby mode, the ACSF of Category B1 shall aim to centre the vehicle in the lane, unless a different position in lane is deemed reasonable due to the situation or resulting from driver input (e.g. when another vehicle is driving close beside). | OK
| This shall be demonstrated by the vehicle manufacturerto the Technical Service during type approval. | OK
5.6.4.2. | Activation/deactivation of the ACSF of Category C system | NA
5.6.4.2.1. | The default status of the system shall be off at the initiation of each new engine start/run cycle.
This requirement does not apply when a new engine start/run cycle is performed automatically, e.g. the operation of a stop/start system.
5.6.4.2.2. | The vehicle shall be equipped with a means for the driver to activate (standby mode) and deactivate (off mode) the system. The same means as for an ACSF of Category B1 may be used.
5.6.4.2.3. | The system shall only be activated (standby mode) after a deliberate action by the driver. | OK
| Activation by the driver shall only be possible on roads where pedestrians and cyclists are prohibited and which, by design, are equipped with a physical separation that divides the traffic moving in opposite directions and which have at least two lanes in the direction the vehicles are driving. These conditions shall be ensured by the use of at least two independent means. | OK
| In the case of a transition from a road type with a classification permitting an ACSF of Category C, to a type of road where an ACSF of Category C is not permitted, the system shall be deactivated automatically (off mode), unless a missing second lane in driving direction is the only condition not fulfilled from the above (e.g. a connector between two highways). | OK
5.6.4.2.4. | It shall be possible to deactivate the system (off mode) at any time by a single action of the driver. Following this action, the system shall only be able to be reactivated (standby mode) by a deliberate action of the driver. | OK
5.6.4.2.5. | Notwithstanding the requirements above it shall be possible to perform the corresponding tests in Annex 8 of this UN Regulation on a test track. | OK
5.6.4.3. | Overriding | NA
| A steering input by the driver shall override the steering action of the system. The steering control effort necessary to override the directional control provided by the system shall not exceed 50 N. | OK
| The system may remain active, provided that priority is given to the driver during the overriding period. | OK
5.6.4.4. | Lateral acceleration | NA
| The lateral acceleration induced by the system during the lane change manoeuvre: | OK
| (a) Shall not exceed 1 m/s² in addition to the lateral acceleration generated by the lane curvature, and | OK
| (b) Shall not cause the total vehicle lateral acceleration to exceed the maximum values indicated in tables of paragraph 5.6.2.1.3. above. | OK
| The moving average over half a second of the lateral jerk generated by the system shall not exceed 5 m/s³. | OK
5.6.4.5. | Human Machine Interface (HMI) | NA
5.6.4.5.1. | Unless otherwise specified, the optical signals identified in paragraph 5.6.4.5. shall be easily distinguishable from each other (e.g. different symbol, colour, blinking, text). | OK
5.6.4.5.2. | When the system is in standby mode (i.e. ready to intervene), an optical signal shall be provided to the driver. | OK
5.6.4.5.3. | When the lane change procedure is ongoing an optical signal shall be provided to the driver. | OK
5.6.4.5.4. | When the lane change procedure is suppressed, in accordance with paragraph 5.6.4.6.8., the system shall clearly inform the driver about this system status by an optical warning signal and additionally by an acoustic or haptic warning signal. In case the suppression is initiated by the driver, an optical warning is sufficient. | OK
5.6.4.5.5. | A system failure shall be signalled immediately to the driver by an optical warning signal. However, when the system is manually deactivated by the driver, the indication of failure mode may be suppressed. | OK
| If a system failure occurs during a lane change manoeuvre, the failure shall be signalled to the driver by an optical, and an acoustic or haptic warning. | OK
5.6.4.5.5.1. | In case the vehicle is coupled to a trailer of Category O3 or O4 supporting lane change function(s), the system failure signal transmitted from the trailer via the electric control line shall trigger the aforementioned warning signal accordingly. | OK
5.6.4.5.6. | The system shall provide a means of detecting that the driver is holding the steering control and shall warn the driver in accordance with the warning strategy below: | OK
| If, after a period of no longer than 3s after the initiation of the lane change procedure and before the start of the lane change manoeuvre, the driver is not holding the steering control, an optical warning signal shall be provided. This signal shall be the same as the signal specified in paragraph 5.6.2.2.5. above. | OK
| The warning signal shall be active until the driver is holding the steering control, or until the system is deactivated, either manually or automatically according to 5.6.4.6.8. | OK
5.6.4.6. | Lane Change Procedure | NA
5.6.4.6.1. | The initiation of a lane change procedure of an ACSF of Category C shall only be possible if an ACSF of Category B1 is already active. | OK
5.6.4.6.2. | The lane change procedure requires, and shall start immediately after, a manual activation by the driver of the direction indicator to the intended side for the lane change. | OK
5.6.4.6.3. | When the lane change procedure starts, the ACSF of Category B1 shall be suspended and the ACSF of Category C shall carry on the lane keeping function of ACSF of category B1, until the lane change manoeuvre starts. | OK
5.6.4.6.4. | The lateral movement of the vehicle towards the intended lane shall not start earlier than 1.0 second after the start of the lane change procedure. Additionally, the lateral movement to approach the lane marking and the lateral movement necessary to complete the lane change manoeuvre shall be completed as one continuous movement. | OK
| The lane change manoeuvre shall be initiated either automatically or by a second deliberate action of the driver. A vehicle shall not be equipped with both these means of initiation. | OK
5.6.4.6.4.1. | Automatic initiation of the lane change manoeuvre | NA
| In case of an automatic initiation the lane change manoeuvre shall commence between 3.0 seconds and 5.0 seconds after the manual activation of the procedure as described in paragraph 5.6.4.6.2. and shown in the Figure below. | OK
| (b) 10 seconds for M2, M3, N2, N3 vehicle categories. | OK
5.6.4.6.6. | Once the lane change manoeuvre has completed, ACSF of Category B1 lane keeping function shall resume automatically. | OK
5.6.4.6.7. | The direction indicator shall remain active throughout the whole period of the lane change manoeuvre and shall be automatically deactivated by the system no later than 0.5 seconds after the resumption of ACSF of Category B1 lane keeping function as described in paragraph 5.6.4.6.6. above. Automatic deactivation by the system of the direction indicator is required only if the lane change manoeuvre is initiated automatically, and if the direction indicator control is not fully engaged (latched position) during the lane change manoeuvre. | OK
5.6.4.6.8. | Suppression of the Lane Change Procedure | NA
5.6.4.6.8.1. | The lane change procedure shall be suppressed automatically by the system when at least one of the following situations occurs before the lane change manoeuvre has started: | OK
| (a) The system detects a critical situation (as defined in paragraph 5.6.4.7.), | OK
| (b) The system is overridden or switched off by the driver, | OK
| (c) The system reaches its boundaries (e.g., lane markings are no longer detected), | OK
| (d) The system has detected that the driver is not holding the steering control at the start of the lane change manoeuvre, | OK
| (e) The direction indicator lamps are manually deactivated by the driver, | OK
| (f) Following the deliberate action of the driver to start the procedure described in paragraph 5.6.4.6.2., the lane change manoeuvre has not commenced: | OK
| (i) At the latest after 5.0 seconds, in the case of an automatic initiation, | OK
| (ii) At the latest after 7.0 seconds, in the case of an initiation by a second deliberate action, | OK
| (iii) At the latest after 3.0 seconds after the second deliberate action, in the case of an initiation by a second deliberate action, whatever is appropriate | OK
| (g) The system, with an initiation of the lane change manoeuvre by a second deliberate action, has not detected the second deliberate action at the latest 5.0 seconds after the start of the lane change procedure. | OK
| (h) The lateral movement described in paragraph 5.6.4.6.4. is not continuous. | OK
5.6.4.6.8.2. | Manual deactivation of the lane change procedure, using the manual control of the direction indicator, shall be possible for the driver at any time. | OK
5.6.4.7. | Critical situation | NA
| A situation is deemed to be critical when, at the time a lane change manoeuvre starts, an approaching vehicle in the target lane would have to decelerate at a higher level than 3m/s², 0.4 seconds after the lane change manoeuvre has started, to ensure the distance between the two vehicles is never less than that which the lane change vehicle travels in 1 second. | OK
| The resulting critical distance at the start of the lane change manoeuvre shall be calculated using the following formula : | OK
| Scritical = (vrear - vACSF) * tB + (vrear - vACSF)2 / (2 * a) + vACSF * tG Where: vrear is The actual speed of the approaching vehicle or 130 km/h whatever value is lower vACSF is The actual speed of the ACSF vehicle a = 3 m/s² (Deceleration of the approaching vehicle) | OK
| tB = 0.4 s (Time after the start of the lane change manoeuvre at which the deceleration of the approaching vehicle starts) | OK
| tG = 1 s (Remaining gap of the vehicles after the deceleration of the approaching vehicle). | OK
5.6.4.8. | Minimum distance and minimum operation speed | NA
5.6.4.8.1. | Rear detection and minimum operation speed | NA
5.6.4.8.1.1. | Specific requirements applicable to power driven vehicles able to assist lane change in solo condition and to trailers of Category O3 or O4 supporting lane change function(s). | NA
| The ACSF of Category C shall be able to detect vehicles approaching from the rear in an adjacent lane up to a distance Srear as specified below: | OK
| The minimum distance Srear shall be declared by the vehicle manufacturer. The declared value shall not be less than 55 m. | OK
| The declared distance shall be tested according to the relevant test in Annex 8 using a two-wheeled motor vehicle of Category L3 as the approaching vehicle. | OK
| Additionally, for trailers supporting lane change function, the detection area specified in paragraph 5.6.4.8.2. shall be extended to the sides of the trailer including the coupling device. | OK
5.6.4.8.1.2. | Specific requirements applicable to power-driven vehicles of Category N2 and N3 able to assist lane change when coupled to a trailer of Category O3 or O4 supporting lane change functions: | OK
| (a) The detection area specified in paragraph 5.6.4.8.2. shall apply to the sides of the power-driven vehicle, while the detection behind the rearmost point of the vehicle shall be deemed optional. | OK
| (b) The vehicle shall fulfil the requirements of paragraph 5.6.4.9. | OK
| (c) The ACSF of Category C shall be deactivated (off mode) if the coupled trailer of Category O3 or O4 is not fulfilling the requirements of paragraph 5.6.4.9. (Unless the power-driven vehicle is able to assist lane change when coupled to a trailer not supporting lane change functions, as specified in paragraph 5.6.4.8.1.3. | OK
5.6.4.8.1.3. | Specific requirements applicable to power-driven vehicles of Category N2 and N3 able to assist lane change when coupled to a trailer of Category O3 or O4 not supporting lane change functions: | OK
| (a) The minimum distance Srear shall be declared by the vehicle manufacturer. The declared value shall be specified from to the rearmost point of the trailer and shall not be less than 55 m. | OK
| The declared distance Srear shall be tested with a trailer not supporting lane change function(s) according to the relevant test in Annex 8 using a two-wheeled motor vehicle of Category L31 as the approaching vehicle. | OK
| (b) The vehicle manufacturer shall also declare the maximum trailer length LT up to which the power-driven vehicle is able to perform a lane change manoeuvre. LT shall be specified as the distance between the coupling point of the trailer (e.g. the kingpin of a semi-trailer, the drawbar eye of a full-trailer) and its rearmost point. | Ok
| The power-driven vehicle shall use the relevant information(s) transmitted from the trailer (e.g. via the electric control line) to assess the actual length of the coupled trailer or alternatively from detection means belonging to the towing vehicle. In case the coupled trailer is longer than the maximum trailer length LT or if the information of the actual trailer lengthis not available, the ACSF-C shall be deactivated (off mode). | OK
| The vehicle manufacturer shall demonstrate, to the satisfaction of the technical services (e.g. by simulating the relevant messages from the trailer), that the ACSF-C is deactivated once the trailer length is higher than the specified value LT or the trailer length is not known by the power-driven vehicle. | OK
| (c) Additionally, the detection area specified in paragraph 5.6.4.8.2. shall be extended to the sides of the combination. | OK
5.6.4.8.1.4. | The minimum operation speed Vsmin , down to which the ACSF of Category C is permitted to perform a lane change manoeuvre, shall be calculated with minimum distance Srear using the following formula: | OK
| Notwithstanding the requirements above in paragraph 5.6.4.8.1., the ACSF of Category C is permitted to perform a lane change manoeuvre at speeds lower than the calculated Vsmin provided that the following conditions are met: | OK
| (a) The system has detected another vehicle in the adjacent lane into which the lane change is planned at a distance lower than Srear ; and | OK
| (b) The situation is not deemed to be critical according to paragraph 5.6.4.7. (e.g. at low speed differences and Vapp< 130 km/h); | OK
| (c) The declared value Srear is greater than the calculated value Scritical from paragraph 5.6.4.7. abov. | OK
5.6.4.8.2. | Detection area on ground level | NA
| The vehicle system detection area on ground level shall be at minimum as shown in the figure below. | OK
5.6.4.8.3. | After each vehicle new engine start/run cycle (other than when performed automatically, e.g. the operation of a stop/start systems), the ACSF of Category C function shall be prevented by the power-driven vehicle from performing a lane change manoeuvre until the system of the power driven vehicle or the trailer (as relevant) has detected, at least once, a moving object at a distance greater than the minimum distance Srear declared by the manufacturer in paragraph 5.6.4.8.1. above. | OK
5.6.4.8.4. | The ACSF of Category C shall be able to detect blindness of the sensor (e.g. due to accumulation of dirt, ice or snow). The ACSF of Category C shall be prevented, upon detection of blindness on the power-driven vehicle or on the trailer, as relevant, from performing the lane change manoeuvre. The status of the system shall be signalled to the driver no later than on the initiation of the lane change procedure. The same warning as the one specified in paragraph 5.6.4.5.5. (system failure warning) may be used. | OK
5.6.4.9. | Connections, for ACSF between power-driven vehicle and trailer | NA
| The following paragraphs apply to vehicles implementing lane change function(s) based on trailers supporting lane change function(s). | OK
5.6.4.9.1. | The data communication line shall conform to ISO 11992-1:2019 and ISO 11992-3:2021 and be a point-to-point type using: | OK
| (a) The fifteen-pin connector according to ISO 12098; or, | OK
| (b) In the case of systems where the connection of the electric control line is automated, the automated connector shall, as a minimum, provide the same number of pins as the abovementioned ISO 12098 connector. | OK
5.6.4.9.1.1. | The support of messages defined within ISO 11992-3:2021 is specified within Annex 9 to this Regulation for the power-driven vehicle and trailer as appropriate. | OK
5.6.4.9.1.2. | The functional compatibility of power-driven and towed vehicles equipped with electric control lines as defined above shall be assessed at the time of type approval by checking that the relevant provisions of ISO 11992-1:2019 and ISO 11992-3:2021 are fulfilled. Annex 10 of this Regulation provides an example of tests that may be used to perform this assessment. | OK
5.6.4.9.1.3. | When a power-driven vehicle is equipped with an electric control line connected to a trailer equipped with an electric control line, a continuous failure (> 40 ms) within the electric control line shall be detected in the power-driven vehicle and shall be signalled to the driver by the warning signal specified in paragraph 5.6.4.5.5., when such vehicles are connected via the electric control line. | OK
5.6.4.9.1.4. | The Power-driven vehicles shall be able to use the data transmitted from a trailer to perform the functionality and the performance of an ACSF of Category C shall send the GPM 11 message to the trailer and receive the GPM 21 message prior to the enabling the ACSF-functionality of the motor vehicle if a trailer is coupled. | OK
5.6.4.9.2. | Special provisions for trailers supporting lane change function(s). | NA
5.6.4.9.2.1. | The functionality shall be enabled only if GPM 11 message is received and GPM 21 messages are sent as defined in ISO 11992-3:2021. | OK
5.6.4.9.2.2. | If a trailer provides data communication via the electric control line and is equipped with ACSFsensors it shall be in conformance to ISO 11992-3:2021 and according to the Annex 9 of this Regulation. Failure warning signals required from the trailer by this Regulation shall be activated via the above connector. The requirement to be applied to trailers with respect to the transmission of failure warning signals shall be those, as appropriate, which are prescribed for motor vehicles in paragraph 5.6.4.5.5. | OK
5.6.4.9.2.3. | A system failure in the trailer shall be transmitted to the motor vehicle. | OK
5.6.4.10. | System information data | NA
5.6.4.10.1. | The following data shall be provided, together with the documentation package required in Annex 6 of this UN Regulation, to the Technical Service at the time of type approval. | OK
5.6.4.10.1.1. | The conditions under which the system can be activated and the boundaries for operation | OK
| (boundary conditions). The vehicle manufacturer shall provide values for Vsmax , Vsmin and aysmax for every speed range as mentioned in the table of paragraph 5.6.2.1.3. of this UN Regulation. | OK
5.6.4.10.1.2. | Information about how the system detects that the driver is holding the steering control. | OK
5.6.4.10.1.3. | The means to override and to suppress or cancel. | OK
5.6.4.10.1.4. | Information about how the failure warning signal status and the confirmation of the valid software version related ACSF performance can be checked via the use of an electronic communication interface.[6] | OK
5.6.4.10.1.5. | Documentation about which system software version related ACSF performance is valid. This documentation shall be updated whenever a software version was amended.6 | ok
5.6.4.10.1.6. | Information on the sensor range over lifetime. The sensor range shall be specified in such way that any influence on deterioration of the sensor shall not affect the fulfilment of paragraphs 5.6.4.8.3. and 5.6.4.8.4. of this UN Regulation. | OK
5.6.4.11. | The vehicle with ACSF of Category C shall be tested in accordance with relevant vehicle test(s) specified in Annex 8 of this UN Regulation. For driving situations not covered by the tests of Annex 8, the safe operation of the ACSF shall be demonstrated by the vehicle manufacturer on the base of Annex 6 of this UN Regulation. | ok
5.7. | Provisions for RCM fitted to vehicles of category M1 and N1. | NA
| Any RCM shall be subject to the requirements of Annex 6. | OK
5.7.1. | Vehicles of category M1 and N1 meeting the requirements of Category G [7] may be equipped with RCM provided the system fulfils the following requirements. | OK
5.7.1.1. | The system shall be active only after a deliberate action of the driver and if the conditions for operation of the system are fulfilled (all associated functions – e.g. brakes, accelerator, steering, camera/radar/lidar are working properly). | OK
5.7.1.2. | A continuous actuation of a dedicated button/switch on the remote control device by the driver is required during the manoeuvre. Another button/switch on the remote control device may be used to control the manoeuvring of the vehicle. | OK
5.7.1.3. | Whenever the system becomes operational, this shall be indicated to the driver by an optical signal at least at the remote control device. | OK
5.7.1.4. | The system shall only operate until 5 km/h (+1 km/h tolerance). | OK
5.7.1.5. | At any time during a manoeuvre that the vehicle becomes stationary, the RCM function shall prevent the vehicle from rolling away. | OK
5.7.1.6. | If the continuous actuation is interrupted or the distance between vehicle and remote control device exceeds the specified maximum RCM operating range (SRCMmax) or the signal between remote control and vehicle is lost, the vehicle shall stop immediately. | OK
5.7.1.7. | The specified maximum RCM operating range (SRCMmax) shall not exceed 6 m. | OK
5.7.1.8. | The system shall be able to be deactivated by the driver at any time. | OK
5.7.1.9. | If a door or trunk of the vehicle is opened during the manoeuvre, the vehicle shall stop immediately, and the RCM function shall be deactivated. | OK
5.7.1.10. | The system shall be designed to be protected against unauthorized activation or operation of the RCM systems and interventions into the system. | OK
5.7.1.11. | System information data | NA
| The Following data shall be provided together with the documentation package required in Annex 6 of this Regulation to the Technical Service at the time of type approval: | OK
5.7.1.11.1. | The value for the specified maximum RCM operating range (SRCMmax); | OK
5.7.1.11.2. | The conditions under which the system can be activated, i.e. when the conditions for operation of the system are fulfilled; | OK
5.7.1.11.3. | For RCM systems, the Manufacturer shall provide the technical authorities with an explanation of how the system is protected against unauthorized activation. | OK
5.7.1.12. | The RCM system shall be so designed that its activation can only be achieved provided the vehicle is not in any of the following locations: | OK
| (a) A public road/highway; | OK
| (b) A public car park; | OK
| (c) An area designated exclusively for use by pedestrians and/or pedal cyclists. | OK
| The system shall be capable of confirming that the vehicle is not located in any of the above locations whilst the RCM function is active and this shall be achieved by at least two independent technical means 2/. If navigation maps are used for this purpose, the RCM function shall be disabled if the map data has not been updated in the previous 12 months. | OK
5.7.1.13. | The vehicle shall be equipped with a means to detect an obstacle (e.g. vehicles, pedestrian) in the manoeuvring area and to bring the vehicle immediately to a stop to avoid a collision. | OK
5.7.1.14. | If the vehicle stops having detected an obstacle in the manoeuvring area, subsequent operation shall only be possible following confirmation from the driver. The vehicle shall respond to any subsequent objects detected in the manoeuvring area as prescribed in paragraph 5.7.1.13. | OK
5.7.1.15. | It shall only be possible to operate the system when drive is provided to at least one front axle and one rear axle simultaneously. | OK
5.7.1.16. | The vehicle shall detect if, while the RCM function is active, the vehicle enters any of the locations listed under paragraph 5.7.1.12. In such a case, the vehicle shall stop immediately, and the RCM function shall be deactivated. | OK
5.7.1.17. | The system shall only operate for a maximum total distance travelled of 100m. This distance may be reset if there is no input on the remote control device for at least 1 minute or if the system has been deactivated and a time period of at least 1 minute has elapsed. The distance shall be subsequently measured from the next point at which the RCM function is operated. | OK
5.7.1.18. | The driver shall be issued with a warning signal when the total distance travelled is 75m (+5m tolerance). This shall be fulfilled by the provision of an optical warning signal and either a haptic or acoustic warning signal at least at the remote control device. | OK
5.7.1.19. | If the vehicle reaches or exceeds the maximum total distance travelled defined in paragraph 5.7.1.17., the vehicle shall stop immediately and the RCM function shall be deactivated. It shall not be possible to subsequently activate the RCM until a time period of at least 1 minute has elapsed. This shall be indicated to the driver at least at the remote control device. | OK
5.7.1.20. | The manufacturer shall provide the Technical Service with documentation and supporting evidence to demonstrate compliance with the provisions of paragraphs 5.7.1.12., 5.7.1.13., and 5.7.1.16. This information shall be subject to discussion and agreement between the Technical Service and vehicle manufacturer. | OK
6 | TEST PROVISIONS | NA
6.1. | General provisions | NA
6.1.1. | The test shall be conducted on a level surface affording good adhesion. | OK
6.1.2. | During the test(s), the vehicle shall be loaded to its technically permissible maximum mass and its technically permissible maximum load on the steered axle(s). | OK
In the case of axles fitted with ASE, this test shall be repeated with the vehicle loaded to its technically permissible maximum mass and the axle equipped with ASE loaded to its maximum permissible mass.
6.1.3. | Before the test begins, the tyre pressures shall be as prescribed by the manufacturer for the mass specified in paragraph 6.1.2. when the vehicle is stationary.
6.1.4. | In the case of any systems that use electrical energy for part or all of the energy supply, all performance tests shall be carried out under conditions of actual or simulated electrical load of all essential systems or systems components which share the same energy supply. Essential systems shall comprise at least lighting systems, windscreen wipers, engine management and braking systems.
6.2. | Provisions for motor vehicles | NA
6.2.1 | It shall be possible to leave a curve with a radius of 50 m at a tangent without unusual vibration in the steering equipment at the following speed: Category M1 vehicles: 50 km/h Category M2, M3, N1, N2 and N3 vehicles: 40 km/h or the maximum design speed if this is below the speeds given above.
6.2.2 | When the vehicle is driven in a circle with its steered wheels at approximately half lock and a constant speed of at least 10 km/h, the turning circle shall remain the same or become larger if the steering control is released | NOK
6.2.3 | During the measurement of control effort, forces with a duration of less than 0.2 seconds shall not be taken into account.
6.2.4 | The measurement of steering efforts on motor vehicles with intact steering equipment. | NA
6.2.4.1 | The vehicle shall be driven from straight ahead into a spiral at a speed of 10 km/h. The steering wheel control effort shall be measured at the nominal radius of the steering control until the position of the steering control corresponds to turning radius given in the table below for the particular category of vehicle with intact steering. One steering movement shall be made to the right and one to the left. | NOK
6.2.4.2 | The maximum permitted steering time and the maximum permitted steering control effort with intact steering equipment are given in the table below for each category of vehicle.
6.2.5 | The measurement of steering efforts on motor vehicles with a failure in the steering equipment. | NA
6.2.5.1 | The test described in paragraph 6.2.4. shall be repeated with a failure in the steering equipment. The steering effort shall be measured until the position of the steering control corresponds to the turning radius given in the table below for the particular category of vehicle with a failure in the steering equipment.
6.2.5.2 | The maximum permitted steering time and the maximum permitted steering control effort with a failure in the steering equipment are given in the table below for each category of vehicle.
Table 2
6.3. | Provisions for trailers | NA
6.3.1. | The trailer shall travel without excessive deviation or unusual vibration in its steering equipment when the towing vehicle is travelling in a straight line on a flat and horizontal road at a speed of 80 km/h or the technically permissible maximum speed indicated by the trailer manufacturer if this is less than 80 km/h. | OK
6.3.2. | With the towing vehicle and trailer having adopted a steady state turn corresponding to a turning circle radius of 25 m (see paragraph 2.4.6.) at a constant speed of 5 km/h, the circle described by the rearmost outer edge of the trailer shall be measured. This manoeuvre shall be repeated under the same conditions but at a speed of 25 km/h ± 1 km/h. During these manoeuvres, the rearmost outer edge of the trailer travelling at a speed of 25 km/h ± 1 km/h shall not move outside the circle described at a constant speed of 5 km/h by more than 0.7 m. | OK
6.3.3. | No part of the trailer shall move more than 0.5 m beyond the tangent to a circle with a radius of 25 m when towed by a vehicle leaving the circular path described in paragraph 6.3.2. along the tangent and travelling at a speed of 25 km/h. This requirement shall be met from the point the tangent meets the circle to a point 40 m along the tangent. After that point the trailer shall fulfil the condition specified in paragraph 6.3.1. | OK
6.3.4. | The annular ground area swept by the towing vehicle/trailer combination with an intact steering system, driving at no more than 5 km/h in a constant radius circle with the front outer corner of the towing vehicle describing a radius of 0.67 x vehicle combination length but not less than 12.5 m is to be measured. | OK
6.3.4.1. | If, with a fault in the steering system, the measured swept annular width is > 8.3 m, then this shall not be an increase of more than 15 per cent compared with the corresponding value measured with the intact steering system. | OK
| There shall not be any increase in the outer radius of the swept annular width. | OK
6.3.5. | The tests described in paragraphs 6.3.2., 6.3.3. and 6.3.4. shall be conducted in both clockwise and anticlockwise directions. | OK
7 | CONFORMITY OF PRODUCTION | NA
| The Conformity of Production Procedures shall comply with those set out in the 1958 Agreement, Schedule 1 (E/ECE/TRANS/505/Rev.3) with the following requirements: | OK
7.1. | The holder of the approval shall ensure that results of the conformity of production tests are recorded and that the annexed documents remain available for a period determined in agreement with the Type Approval Authority or Technical Service. This period shall not exceed 10 years counted from the time when production is definitively discontinued. | OK
7.2. | The type approval authority or technical service which has granted type approval may at any time verify the conformity control methods applied in each production facility. The normal frequency of these verifications shall be once every two years. | OK
8 | PENALTIES FOR NON-CONFORMITY OF PRODUCTION | NA
8.1. | The approval granted in respect of a vehicle type pursuant to this Regulation may be withdrawn if the requirement laid down in paragraph 7.1. is not complied with or if sample vehicles fail to comply with the requirements of paragraph 6. of this Regulation. | OK
8.2. | If a Contracting Party to the Agreement applying this Regulation withdraws an approval it has previously granted, it shall forthwith so notify the other Contracting Parties applying this Regulation, by means of a communication form conforming to the model in Annex 1 to this Regulation. | OK
9 | MODIFICATION AND EXTENSION OF APPROVAL OF THE VEHICLE TYPE | NA
9.1. | Every modification of the vehicle type shall be notified to the Type Approval Authority which granted the approval. The Type Approval Authority may then either: | OK
9.1.1. | Consider that the modifications made are unlikely to have an appreciable adverse effect and that in any case the vehicle still complies with the requirements; or | OK
9.1.2. | Require a further test report from the technical service responsible for conducting the tests. | OK
9.2. | Confirmation or extension or refusal of approval, specifying the alterations, shall be communicated by the procedure specified in paragraph 4.3. to the Parties to this Regulation. | OK
9.3. | The Type Approval Authority issuing the extension of approval shall assign a series number for such an extension and inform there of the other Parties to the 1958 Agreement applying this Regulation by means of a communication form conforming to the model in Annex 1 to this Regulation. | OK
10 | PRODUCTION DEFINITIVELY DISCONTINUED | NA
| If the holder of the approval completely ceases to manufacture a type of vehicle approved in accordance with this Regulation, he shall so inform the Type Approval Authority which granted the approval. Upon receiving the relevant communication that Type Approval Authority shall inform thereof the other Parties to the 1958 Agreement applying this Regulation by means of a communication form conforming to the model in Annex 1 to this Regulation. | OK
11 | Names and addresses of technical series responsible for conducting approval tests and of Type Approval Authorities | OK
| The Contracting Parties to the 1958 Agreement applying this Regulation shall communicate to the United Nations Secretariat the names and addresses of the Technical Services responsible for conducting approval tests and of the Type Approval Authorities which grant approval and to which forms certifying approval or extension or refusal or withdrawal of approval, issued in other countries, are to be sent. | OK
12 | Transitional provisions | NA
12 | 1 Transitional Provisions applicable to the 02 series of amendments: | OK
12.1.1. | As from the official date of entry into force of the 02 series of amendments, no Contracting Party applying this Regulation shall refuse to grant or refuse to accept UN type approvals under this Regulation as amended by the 02 series of amendments unless otherwise specified below. | OK
12.1.2. | As from 1 April 2018, Contracting Parties applying this Regulation shall not be obliged to accept UN type approvals to any preceding series of amendments, first issued after 1 April 2018. | OK
12.1.3. | Until 1 April 2021, Contracting Parties applying this Regulation shall continue to accept UN type approvals to the preceding series (01) of amendments to this Regulation, first issued before 1 April 2018. | Ok
12.1.4. | As from 1 April 2021, Contracting Parties applying this Regulation shall not be obliged to accept UN type approvals issued to the preceding series of amendments to this Regulation. | OK
12.1.5. | Notwithstanding paragraph 12.1.4., UN type approvals to the preceding series of amendments to this Regulation, which are not affected by the 02 series of amendments shall remain valid and Contracting Parties applying this Regulation shall continue to accept them. | OK
12.1.6. | Until 1 April 2020, type approvals according to the 02 series of amendment to this Regulation may be granted to new vehicle types not complying with the red colour for the hands-off warning signal, mandated in paragraph 5.6.2.2.5., and having multi information displays installed in the instrument cluster not capable of indicating red waning signals or using standalone tell-tales only. | OK
12.2. | Transitional Provisions applicable to the 03 series of amendments: | OK
12.2.1. | As from the official date of entry into force of the 03 series of amendments, no Contracting Party applying this Regulation shall refuse to grant or refuse to accept UN type approvals under this Regulation as amended by the 03 series of amendments. | OK
12.2.2. | As from 1 September 2019, Contracting Parties applying this Regulation shall not be obliged to accept UN type approvals to the preceding series (02) of amendments, first issued after 1 September 2019. | OK
12.2.3. | Until 1 September 2021,Contracting Parties applying this Regulation shall continue to accept UN type approvals to the preceding series (02) of amendments to this Regulation, first issued before 1 September 2019. | Ok
12.2.4. | As from 1 September 2021, Contracting Parties applying this Regulation shall not be obliged to accept type approval issued to the preceding series of amendments to this Regulation. | Ok
12.2.5. | Notwithstanding paragraph and 12.2.4., Contracting Parties applying this Regulation shall continue to accept UN type approvals issued according to a preceding series of amendments to this Regulation, for vehicles which are not affected by the provisions introduced with the 03 series of amendments. | OK
12.3. | Transitional Provisions applicable to the 04 series of amendments: | OK
12.3.1. | As from the official date of entry into force of the 04 series of amendments, no Contracting Party applying this Regulation shall refuse to grant or refuse to accept UN type approvals under this Regulation as amended by the 04 series of amendments. | OK
12.3.2. | As from 1 September 2023, Contracting Parties applying this Regulation shall not be obliged to accept UN type approvals to the preceding series of amendments, first issued after 1 September 2023. | OK
12.3.3. | Until 1 September 2025, Contracting Parties applying this Regulation shall continue to accept UN type approvals to the preceding series of amendments to this Regulation, first issued before 1 September 2023. | OK
12.3.4. | As from 1 September 2025, Contracting Parties applying this Regulation shall not be obliged to accept type approvals issued to the preceding series of amendments to this Regulation. | OK
12.3.5. | Notwithstanding paragraph 12.3.2. and 12.3.4., Contracting Parties applying this Regulation shall continue to accept UN type approvals issued according to a preceding series of amendments to this Regulation, for vehicles which are not affected by the provisions of paragraph 5.1.6.3.9. introduced with the 04 series of amendments. | OK
12.4. | General transitional provisions | NA
12.4.1. | Contracting Parties applying this Regulation shall not refuse to grant UN Type approvals according to any preceding series of amendments to this regulation or extensions thereof. | OK
Annexes forthcoming
Note on D6: [Threaded comment] Your version of Excel allows you to read this threaded comment; however, any edits to it will get removed if the file is opened in a newer version of Excel. Learn more: https://go.microsoft.com/fwlink/?linkid=870924 Comment: UK: Steering systems of AVs may meet the definition of 'autonomous', meaning they cannot be approved to R79.
Note on E6: [Threaded comment] Your version of Excel allows you to read this threaded comment; however, any edits to it will get removed if the file is opened in a newer version of Excel. Learn more: https://go.microsoft.com/fwlink/?linkid=870924 Comment: UK: Yes
Note on F6: [Threaded comment] Your version of Excel allows you to read this threaded comment; however, any edits to it will get removed if the file is opened in a newer version of Excel. Learn more: https://go.microsoft.com/fwlink/?linkid=870924 Comment: UK: Yes
Note on G6: [Threaded comment] Your version of Excel allows you to read this threaded comment; however, any edits to it will get removed if the file is opened in a newer version of Excel. Learn more: https://go.microsoft.com/fwlink/?linkid=870924 Comment: UK: Yes
Note on H6: [Threaded comment] Your version of Excel allows you to read this threaded comment; however, any edits to it will get removed if the file is opened in a newer version of Excel. Learn more: https://go.microsoft.com/fwlink/?linkid=870924 Comment: UK: Yes
Note on I6: [Threaded comment] Your version of Excel allows you to read this threaded comment; however, any edits to it will get removed if the file is opened in a newer version of Excel. Learn more: https://go.microsoft.com/fwlink/?linkid=870924 Comment: Remove exclusion for AVs Consider whether a new definition for vehicles with off-board control is needed, and whether these still need excluding from scope
Note on J6: [Threaded comment] Your version of Excel allows you to read this threaded comment; however, any edits to it will get removed if the file is opened in a newer version of Excel. Learn more: https://go.microsoft.com/fwlink/?linkid=870924 Comment: High
Note on D7: [Threaded comment] Your version of Excel allows you to read this threaded comment; however, any edits to it will get removed if the file is opened in a newer version of Excel. Learn more: https://go.microsoft.com/fwlink/?linkid=870924 Comment: UK: Steering systems of AVs will likely meet the definition of B2, meaning they cannot be approved to R79.
Note on E7: [Threaded comment] Your version of Excel allows you to read this threaded comment; however, any edits to it will get removed if the file is opened in a newer version of Excel. Learn more: https://go.microsoft.com/fwlink/?linkid=870924 Comment: UK: Yes
Note on F7: [Threaded comment] Your version of Excel allows you to read this threaded comment; however, any edits to it will get removed if the file is opened in a newer version of Excel. Learn more: https://go.microsoft.com/fwlink/?linkid=870924 Comment: UK: Yes
Note on G7: [Threaded comment] Your version of Excel allows you to read this threaded comment; however, any edits to it will get removed if the file is opened in a newer version of Excel. Learn more: https://go.microsoft.com/fwlink/?linkid=870924 Comment: UK: Yes
Note on H7: [Threaded comment] Your version of Excel allows you to read this threaded comment; however, any edits to it will get removed if the file is opened in a newer version of Excel. Learn more: https://go.microsoft.com/fwlink/?linkid=870924 Comment: UK: Yes
Note on J7: [Threaded comment] Your version of Excel allows you to read this threaded comment; however, any edits to it will get removed if the file is opened in a newer version of Excel. Learn more: https://go.microsoft.com/fwlink/?linkid=870924 Comment: High
Note on C12: [Threaded comment] Your version of Excel allows you to read this threaded comment; however, any edits to it will get removed if the file is opened in a newer version of Excel. Learn more: https://go.microsoft.com/fwlink/?linkid=870924 Comment: UK: OK
Note on C13: [Threaded comment] Your version of Excel allows you to read this threaded comment; however, any edits to it will get removed if the file is opened in a newer version of Excel. Learn more: https://go.microsoft.com/fwlink/?linkid=870924 Comment: UK: OK
Note on D16: [Threaded comment] Your version of Excel allows you to read this threaded comment; however, any edits to it will get removed if the file is opened in a newer version of Excel. Learn more: https://go.microsoft.com/fwlink/?linkid=870924 Comment: UK: assumes presence of a steering control
Note on E16: [Threaded comment] Your version of Excel allows you to read this threaded comment; however, any edits to it will get removed if the file is opened in a newer version of Excel. Learn more: https://go.microsoft.com/fwlink/?linkid=870924 Comment: UK: Yes
Note on F16: [Threaded comment] Your version of Excel allows you to read this threaded comment; however, any edits to it will get removed if the file is opened in a newer version of Excel. Learn more: https://go.microsoft.com/fwlink/?linkid=870924 Comment: UK: No
Note on G16: [Threaded comment] Your version of Excel allows you to read this threaded comment; however, any edits to it will get removed if the file is opened in a newer version of Excel. Learn more: https://go.microsoft.com/fwlink/?linkid=870924 Comment: UK: Yes
Note on I16: [Threaded comment] Your version of Excel allows you to read this threaded comment; however, any edits to it will get removed if the file is opened in a newer version of Excel. Learn more: https://go.microsoft.com/fwlink/?linkid=870924 Comment: UK: Amend wording
Note on J16: [Threaded comment] Your version of Excel allows you to read this threaded comment; however, any edits to it will get removed if the file is opened in a newer version of Excel. Learn more: https://go.microsoft.com/fwlink/?linkid=870924 Comment: UK@ Med
Note on D17: [Threaded comment] Your version of Excel allows you to read this threaded comment; however, any edits to it will get removed if the file is opened in a newer version of Excel. Learn more: https://go.microsoft.com/fwlink/?linkid=870924 Comment: UK: assumes presence of a steering control
Note on E17: [Threaded comment] Your version of Excel allows you to read this threaded comment; however, any edits to it will get removed if the file is opened in a newer version of Excel. Learn more: https://go.microsoft.com/fwlink/?linkid=870924 Comment: UK: Yes
Note on F17: [Threaded comment] Your version of Excel allows you to read this threaded comment; however, any edits to it will get removed if the file is opened in a newer version of Excel. Learn more: https://go.microsoft.com/fwlink/?linkid=870924 Comment: UK: No
Note on G17: [Threaded comment] Your version of Excel allows you to read this threaded comment; however, any edits to it will get removed if the file is opened in a newer version of Excel. Learn more: https://go.microsoft.com/fwlink/?linkid=870924 Comment: UK: Yes
Note on I17: [Threaded comment] Your version of Excel allows you to read this threaded comment; however, any edits to it will get removed if the file is opened in a newer version of Excel. Learn more: https://go.microsoft.com/fwlink/?linkid=870924 Comment: UK: Amend wording
Note on J17: [Threaded comment] Your version of Excel allows you to read this threaded comment; however, any edits to it will get removed if the file is opened in a newer version of Excel. Learn more: https://go.microsoft.com/fwlink/?linkid=870924 Comment: UK@ Med
Note on C18: [Threaded comment] Your version of Excel allows you to read this threaded comment; however, any edits to it will get removed if the file is opened in a newer version of Excel. Learn more: https://go.microsoft.com/fwlink/?linkid=870924 Comment: UK: OK
Note on C19: [Threaded comment] Your version of Excel allows you to read this threaded comment; however, any edits to it will get removed if the file is opened in a newer version of Excel. Learn more: https://go.microsoft.com/fwlink/?linkid=870924 Comment: UK: OK
Note on C20: [Threaded comment] Your version of Excel allows you to read this threaded comment; however, any edits to it will get removed if the file is opened in a newer version of Excel. Learn more: https://go.microsoft.com/fwlink/?linkid=870924 Comment: UK: OK
Note on C21: [Threaded comment] Your version of Excel allows you to read this threaded comment; however, any edits to it will get removed if the file is opened in a newer version of Excel. Learn more: https://go.microsoft.com/fwlink/?linkid=870924 Comment: UK: OK
Note on C22: [Threaded comment] Your version of Excel allows you to read this threaded comment; however, any edits to it will get removed if the file is opened in a newer version of Excel. Learn more: https://go.microsoft.com/fwlink/?linkid=870924 Comment: UK: OK
Note on D23: [Threaded comment] Your version of Excel allows you to read this threaded comment; however, any edits to it will get removed if the file is opened in a newer version of Excel. Learn more: https://go.microsoft.com/fwlink/?linkid=870924 Comment: This definition is not well aligned with current work in FRAV. See also 1.2.2
Note on E23: [Threaded comment] Your version of Excel allows you to read this threaded comment; however, any edits to it will get removed if the file is opened in a newer version of Excel. Learn more: https://go.microsoft.com/fwlink/?linkid=870924 Comment: UK: Yes
Note on F23: [Threaded comment] Your version of Excel allows you to read this threaded comment; however, any edits to it will get removed if the file is opened in a newer version of Excel. Learn more: https://go.microsoft.com/fwlink/?linkid=870924 Comment: UK: Yes
Note on G23: [Threaded comment] Your version of Excel allows you to read this threaded comment; however, any edits to it will get removed if the file is opened in a newer version of Excel. Learn more: https://go.microsoft.com/fwlink/?linkid=870924 Comment: UK: Yes
Note on H23: [Threaded comment] Your version of Excel allows you to read this threaded comment; however, any edits to it will get removed if the file is opened in a newer version of Excel. Learn more: https://go.microsoft.com/fwlink/?linkid=870924 Comment: UK: Yes
Note on I23: [Threaded comment] Your version of Excel allows you to read this threaded comment; however, any edits to it will get removed if the file is opened in a newer version of Excel. Learn more: https://go.microsoft.com/fwlink/?linkid=870924 Comment: Align definition with FRAV for vehicle with an ADS
Note on D24: [Threaded comment] Your version of Excel allows you to read this threaded comment; however, any edits to it will get removed if the file is opened in a newer version of Excel. Learn more: https://go.microsoft.com/fwlink/?linkid=870924 Comment: UK: Linguistic - assumes presence of a driver ("the driver"). "A driver" would make more sense.
Note on J24: [Threaded comment] Your version of Excel allows you to read this threaded comment; however, any edits to it will get removed if the file is opened in a newer version of Excel. Learn more: https://go.microsoft.com/fwlink/?linkid=870924 Comment: UK: Low
Note on C52: [Threaded comment] Your version of Excel allows you to read this threaded comment; however, any edits to it will get removed if the file is opened in a newer version of Excel. Learn more: https://go.microsoft.com/fwlink/?linkid=870924 Comment: UK: OK
Note on D54: [Threaded comment] Your version of Excel allows you to read this threaded comment; however, any edits to it will get removed if the file is opened in a newer version of Excel. Learn more: https://go.microsoft.com/fwlink/?linkid=870924 Comment: UK: Assumes presence of a steering control
Note on E54: [Threaded comment] Your version of Excel allows you to read this threaded comment; however, any edits to it will get removed if the file is opened in a newer version of Excel. Learn more: https://go.microsoft.com/fwlink/?linkid=870924 Comment: UK: Yes
Note on F54: [Threaded comment] Your version of Excel allows you to read this threaded comment; however, any edits to it will get removed if the file is opened in a newer version of Excel. Learn more: https://go.microsoft.com/fwlink/?linkid=870924 Comment: UK: No
Note on G54: [Threaded comment] Your version of Excel allows you to read this threaded comment; however, any edits to it will get removed if the file is opened in a newer version of Excel. Learn more: https://go.microsoft.com/fwlink/?linkid=870924 Comment: UK: Yes
Note on J54: [Threaded comment] Your version of Excel allows you to read this threaded comment; however, any edits to it will get removed if the file is opened in a newer version of Excel. Learn more: https://go.microsoft.com/fwlink/?linkid=870924 Comment: UK: Low
Note on C55: [Threaded comment] Your version of Excel allows you to read this threaded comment; however, any edits to it will get removed if the file is opened in a newer version of Excel. Learn more: https://go.microsoft.com/fwlink/?linkid=870924 Comment: UK: OK
Note on C56: [Threaded comment] Your version of Excel allows you to read this threaded comment; however, any edits to it will get removed if the file is opened in a newer version of Excel. Learn more: https://go.microsoft.com/fwlink/?linkid=870924 Comment: UK: OK
Note on C81: [Threaded comment] Your version of Excel allows you to read this threaded comment; however, any edits to it will get removed if the file is opened in a newer version of Excel. Learn more: https://go.microsoft.com/fwlink/?linkid=870924 Comment: UK: OK
Note on C82: [Threaded comment] Your version of Excel allows you to read this threaded comment; however, any edits to it will get removed if the file is opened in a newer version of Excel. Learn more: https://go.microsoft.com/fwlink/?linkid=870924 Comment: UK: OK
Note on C83: [Threaded comment] Your version of Excel allows you to read this threaded comment; however, any edits to it will get removed if the file is opened in a newer version of Excel. Learn more: https://go.microsoft.com/fwlink/?linkid=870924 Comment: UK: OK
Note on C84: [Threaded comment] Your version of Excel allows you to read this threaded comment; however, any edits to it will get removed if the file is opened in a newer version of Excel. Learn more: https://go.microsoft.com/fwlink/?linkid=870924 Comment: UK: OK
Note on C85: [Threaded comment] Your version of Excel allows you to read this threaded comment; however, any edits to it will get removed if the file is opened in a newer version of Excel. Learn more: https://go.microsoft.com/fwlink/?linkid=870924 Comment: UK: OK
Note on C86: [Threaded comment] Your version of Excel allows you to read this threaded comment; however, any edits to it will get removed if the file is opened in a newer version of Excel. Learn more: https://go.microsoft.com/fwlink/?linkid=870924 Comment: UK: OK
Note on C93: [Threaded comment] Your version of Excel allows you to read this threaded comment; however, any edits to it will get removed if the file is opened in a newer version of Excel. Learn more: https://go.microsoft.com/fwlink/?linkid=870924 Comment: UK: OK
Note on D94: [Threaded comment] Your version of Excel allows you to read this threaded comment; however, any edits to it will get removed if the file is opened in a newer version of Excel. Learn more: https://go.microsoft.com/fwlink/?linkid=870924 Comment: UK: Potential issue for bi-directional vehicles
Note on H94: [Threaded comment] Your version of Excel allows you to read this threaded comment; however, any edits to it will get removed if the file is opened in a newer version of Excel. Learn more: https://go.microsoft.com/fwlink/?linkid=870924 Comment: UK: Yes
Note on I94: [Threaded comment] Your version of Excel allows you to read this threaded comment; however, any edits to it will get removed if the file is opened in a newer version of Excel. Learn more: https://go.microsoft.com/fwlink/?linkid=870924 Comment: UK Either re-word, or add general provision for bi-directional vehicles.
Note on D95: [Threaded comment] Your version of Excel allows you to read this threaded comment; however, any edits to it will get removed if the file is opened in a newer version of Excel. Learn more: https://go.microsoft.com/fwlink/?linkid=870924 Comment: UK: Potential issue for bi-directional vehicles
Note on H95: [Threaded comment] Your version of Excel allows you to read this threaded comment; however, any edits to it will get removed if the file is opened in a newer version of Excel. Learn more: https://go.microsoft.com/fwlink/?linkid=870924 Comment: UK: Yes
Note on I95: [Threaded comment] Your version of Excel allows you to read this threaded comment; however, any edits to it will get removed if the file is opened in a newer version of Excel. Learn more: https://go.microsoft.com/fwlink/?linkid=870924 Comment: UK Either re-word, or add general provision for bi-directional vehicles.
Note on D96: [Threaded comment] Your version of Excel allows you to read this threaded comment; however, any edits to it will get removed if the file is opened in a newer version of Excel. Learn more: https://go.microsoft.com/fwlink/?linkid=870924 Comment: UK: Potential issue for bi-directional vehicles
Note on H96: [Threaded comment] Your version of Excel allows you to read this threaded comment; however, any edits to it will get removed if the file is opened in a newer version of Excel. Learn more: https://go.microsoft.com/fwlink/?linkid=870924 Comment: UK: Yes
Note on I96: [Threaded comment] Your version of Excel allows you to read this threaded comment; however, any edits to it will get removed if the file is opened in a newer version of Excel. Learn more: https://go.microsoft.com/fwlink/?linkid=870924 Comment: UK Either re-word, or add general provision for bi-directional vehicles.
Note on C97: [Threaded comment] Your version of Excel allows you to read this threaded comment; however, any edits to it will get removed if the file is opened in a newer version of Excel. Learn more: https://go.microsoft.com/fwlink/?linkid=870924 Comment: UK: OK
Note on C98: [Threaded comment] Your version of Excel allows you to read this threaded comment; however, any edits to it will get removed if the file is opened in a newer version of Excel. Learn more: https://go.microsoft.com/fwlink/?linkid=870924 Comment: UK: OK
Note on C105: [Threaded comment] Your version of Excel allows you to read this threaded comment; however, any edits to it will get removed if the file is opened in a newer version of Excel. Learn more: https://go.microsoft.com/fwlink/?linkid=870924 Comment: UK: OK
Note on D130: [Threaded comment] Your version of Excel allows you to read this threaded comment; however, any edits to it will get removed if the file is opened in a newer version of Excel. Learn more: https://go.microsoft.com/fwlink/?linkid=870924 Comment: Self-centring is a requirement to help human drivers control the vehicle through the provision of a known characteristic which makes it easier to control and improves its directional stability. For example, it helps the driver steer out of a corner to straight ahead by the steering automatically tending to perform this action, i.e. the driver just has to feed the steering wheel through their hands rather than apply turning force. It is generally implemented through the steering geometry setup, namely positive castor angle and trail. For normal operation it is not required the ADS measures the steering angle at all times and does not need the steering ‘feel and returnability’ required by a human driver. In the event of failure, in terms of functional safety, a requirement to self-centre may restrict potential solutions. For example, if the steering motor drive failed one strategy could be to keep steering angle of the vehicle constant whilst the vehicle was braked to a stop. A worm drive could be used as part of a solution to implement this given that they can made to be self-locking, i.e. the output cannot drive the input. This solution would not be possible with a self-centre tendency requirement because this would need the wheel steering angle (output) to drive the input.
Note on E130: [Threaded comment] Your version of Excel allows you to read this threaded comment; however, any edits to it will get removed if the file is opened in a newer version of Excel. Learn more: https://go.microsoft.com/fwlink/?linkid=870924 Comment: UK: Yes
Note on F130: [Threaded comment] Your version of Excel allows you to read this threaded comment; however, any edits to it will get removed if the file is opened in a newer version of Excel. Learn more: https://go.microsoft.com/fwlink/?linkid=870924 Comment: UK: Yes
Note on G130: [Threaded comment] Your version of Excel allows you to read this threaded comment; however, any edits to it will get removed if the file is opened in a newer version of Excel. Learn more: https://go.microsoft.com/fwlink/?linkid=870924 Comment: UK: Yes
Note on I130: [Threaded comment] Your version of Excel allows you to read this threaded comment; however, any edits to it will get removed if the file is opened in a newer version of Excel. Learn more: https://go.microsoft.com/fwlink/?linkid=870924 Comment: Do not mandate this requirement. However, it can be included at the discretion of the manufacturer, for example, for the purposes of functional safety.
Note on D131: [Threaded comment] Your version of Excel allows you to read this threaded comment; however, any edits to it will get removed if the file is opened in a newer version of Excel. Learn more: https://go.microsoft.com/fwlink/?linkid=870924 Comment: Requirement applicable to all vehicles whether automated or not, because although for non-automated requirement is mainly related to driver comfort, it is also related to vehicle stability and wear of steering components.
Note on E131: [Threaded comment] Your version of Excel allows you to read this threaded comment; however, any edits to it will get removed if the file is opened in a newer version of Excel. Learn more: https://go.microsoft.com/fwlink/?linkid=870924 Comment: UK: Yes
Note on F131: [Threaded comment] Your version of Excel allows you to read this threaded comment; however, any edits to it will get removed if the file is opened in a newer version of Excel. Learn more: https://go.microsoft.com/fwlink/?linkid=870924 Comment: UK: Yes
Note on G131: [Threaded comment] Your version of Excel allows you to read this threaded comment; however, any edits to it will get removed if the file is opened in a newer version of Excel. Learn more: https://go.microsoft.com/fwlink/?linkid=870924 Comment: UK: Yes
Note on I131: [Threaded comment] Your version of Excel allows you to read this threaded comment; however, any edits to it will get removed if the file is opened in a newer version of Excel. Learn more: https://go.microsoft.com/fwlink/?linkid=870924 Comment: Mandate this requirement; for driver read Automated Driving System (ADS) Reply: UK: Amend to also include unusual correction by the ADS
Note on J131: [Threaded comment] Your version of Excel allows you to read this threaded comment; however, any edits to it will get removed if the file is opened in a newer version of Excel. Learn more: https://go.microsoft.com/fwlink/?linkid=870924 Comment: UK: Med
Note on D132: [Threaded comment] Your version of Excel allows you to read this threaded comment; however, any edits to it will get removed if the file is opened in a newer version of Excel. Learn more: https://go.microsoft.com/fwlink/?linkid=870924 Comment: Requirement needed to provide manual steering control for human driver, therefore not needed for automated vehicle.
Note on E132: [Threaded comment] Your version of Excel allows you to read this threaded comment; however, any edits to it will get removed if the file is opened in a newer version of Excel. Learn more: https://go.microsoft.com/fwlink/?linkid=870924 Comment: UK: Yes
Note on F132: [Threaded comment] Your version of Excel allows you to read this threaded comment; however, any edits to it will get removed if the file is opened in a newer version of Excel. Learn more: https://go.microsoft.com/fwlink/?linkid=870924 Comment: UK: No
Note on G132: [Threaded comment] Your version of Excel allows you to read this threaded comment; however, any edits to it will get removed if the file is opened in a newer version of Excel. Learn more: https://go.microsoft.com/fwlink/?linkid=870924 Comment: UK: Yes
Note on I132: [Threaded comment] Your version of Excel allows you to read this threaded comment; however, any edits to it will get removed if the file is opened in a newer version of Excel. Learn more: https://go.microsoft.com/fwlink/?linkid=870924 Comment: Do not mandate this requirement
Note on J132: [Threaded comment] Your version of Excel allows you to read this threaded comment; however, any edits to it will get removed if the file is opened in a newer version of Excel. Learn more: https://go.microsoft.com/fwlink/?linkid=870924 Comment: UK: Low
Note on C133: [Threaded comment] Your version of Excel allows you to read this threaded comment; however, any edits to it will get removed if the file is opened in a newer version of Excel. Learn more: https://go.microsoft.com/fwlink/?linkid=870924 Comment: OK
Note on C134: [Threaded comment] Your version of Excel allows you to read this threaded comment; however, any edits to it will get removed if the file is opened in a newer version of Excel. Learn more: https://go.microsoft.com/fwlink/?linkid=870924 Comment: OK
Note on C135: [Threaded comment] Your version of Excel allows you to read this threaded comment; however, any edits to it will get removed if the file is opened in a newer version of Excel. Learn more: https://go.microsoft.com/fwlink/?linkid=870924 Comment: OK
Note on C136: [Threaded comment] Your version of Excel allows you to read this threaded comment; however, any edits to it will get removed if the file is opened in a newer version of Excel. Learn more: https://go.microsoft.com/fwlink/?linkid=870924 Comment: OK
Note on C137: [Threaded comment] Your version of Excel allows you to read this threaded comment; however, any edits to it will get removed if the file is opened in a newer version of Excel. Learn more: https://go.microsoft.com/fwlink/?linkid=870924 Comment: Ok
Note on C138: [Threaded comment] Your version of Excel allows you to read this threaded comment; however, any edits to it will get removed if the file is opened in a newer version of Excel. Learn more: https://go.microsoft.com/fwlink/?linkid=870924 Comment: UK: TBC
Note on D138: [Threaded comment] Your version of Excel allows you to read this threaded comment; however, any edits to it will get removed if the file is opened in a newer version of Excel. Learn more: https://go.microsoft.com/fwlink/?linkid=870924 Comment: UK: Need to consider transition from ADS to manual driving. Should ADAS features (which are all optional under R79), return to their previous state / default state?
Note on C149: [Threaded comment] Your version of Excel allows you to read this threaded comment; however, any edits to it will get removed if the file is opened in a newer version of Excel. Learn more: https://go.microsoft.com/fwlink/?linkid=870924 Comment: UK: OK
Note on C153: [Threaded comment] Your version of Excel allows you to read this threaded comment; however, any edits to it will get removed if the file is opened in a newer version of Excel. Learn more: https://go.microsoft.com/fwlink/?linkid=870924 Comment: FR: TBD
Note on D153: [Threaded comment] Your version of Excel allows you to read this threaded comment; however, any edits to it will get removed if the file is opened in a newer version of Excel. Learn more: https://go.microsoft.com/fwlink/?linkid=870924 Comment: Where to handle the transition between manual driving with ESF, CSF, ACSF... and automated driving? Reply: UK: Should ADAS features all be disabled when an ADS is in control? Or at least a requirement to consider this in the safety concept.
Note on C161: [Threaded comment] Your version of Excel allows you to read this threaded comment; however, any edits to it will get removed if the file is opened in a newer version of Excel. Learn more: https://go.microsoft.com/fwlink/?linkid=870924 Comment: FR:OK Reply: UK: OK
Note on C162: [Threaded comment] Your version of Excel allows you to read this threaded comment; however, any edits to it will get removed if the file is opened in a newer version of Excel. Learn more: https://go.microsoft.com/fwlink/?linkid=870924 Comment: UK: OK
Note on C163: [Threaded comment] Your version of Excel allows you to read this threaded comment; however, any edits to it will get removed if the file is opened in a newer version of Excel. Learn more: https://go.microsoft.com/fwlink/?linkid=870924 Comment: UK: OK
Note on C164: [Threaded comment] Your version of Excel allows you to read this threaded comment; however, any edits to it will get removed if the file is opened in a newer version of Excel. Learn more: https://go.microsoft.com/fwlink/?linkid=870924 Comment: UK: OK
Note on C176: [Threaded comment] Your version of Excel allows you to read this threaded comment; however, any edits to it will get removed if the file is opened in a newer version of Excel. Learn more: https://go.microsoft.com/fwlink/?linkid=870924 Comment: UK: TBD
Note on D176: [Threaded comment] Your version of Excel allows you to read this threaded comment; however, any edits to it will get removed if the file is opened in a newer version of Excel. Learn more: https://go.microsoft.com/fwlink/?linkid=870924 Comment: UK: Is an extra criterion needed so that RMF does not activate when an ADS is in control? MRM should be regulated by ADS requirements, not as an RMF.
Note on C177: [Threaded comment] Your version of Excel allows you to read this threaded comment; however, any edits to it will get removed if the file is opened in a newer version of Excel. Learn more: https://go.microsoft.com/fwlink/?linkid=870924 Comment: UK: OK
Note on C178: [Threaded comment] Your version of Excel allows you to read this threaded comment; however, any edits to it will get removed if the file is opened in a newer version of Excel. Learn more: https://go.microsoft.com/fwlink/?linkid=870924 Comment: UK: OK
Note on C179: [Threaded comment] Your version of Excel allows you to read this threaded comment; however, any edits to it will get removed if the file is opened in a newer version of Excel. Learn more: https://go.microsoft.com/fwlink/?linkid=870924 Comment: UK: OK
Note on C180: [Threaded comment] Your version of Excel allows you to read this threaded comment; however, any edits to it will get removed if the file is opened in a newer version of Excel. Learn more: https://go.microsoft.com/fwlink/?linkid=870924 Comment: UK: OK
Note on C181: [Threaded comment] Your version of Excel allows you to read this threaded comment; however, any edits to it will get removed if the file is opened in a newer version of Excel. Learn more: https://go.microsoft.com/fwlink/?linkid=870924 Comment: UK: OK
Note on C182: [Threaded comment] Your version of Excel allows you to read this threaded comment; however, any edits to it will get removed if the file is opened in a newer version of Excel. Learn more: https://go.microsoft.com/fwlink/?linkid=870924 Comment: UK: OK
Note on C183: [Threaded comment] Your version of Excel allows you to read this threaded comment; however, any edits to it will get removed if the file is opened in a newer version of Excel. Learn more: https://go.microsoft.com/fwlink/?linkid=870924 Comment: UK: OK
Note on C184: [Threaded comment] Your version of Excel allows you to read this threaded comment; however, any edits to it will get removed if the file is opened in a newer version of Excel. Learn more: https://go.microsoft.com/fwlink/?linkid=870924 Comment: UK: OK
Note on C185: [Threaded comment] Your version of Excel allows you to read this threaded comment; however, any edits to it will get removed if the file is opened in a newer version of Excel. Learn more: https://go.microsoft.com/fwlink/?linkid=870924 Comment: UK: OK
Note on C186: [Threaded comment] Your version of Excel allows you to read this threaded comment; however, any edits to it will get removed if the file is opened in a newer version of Excel. Learn more: https://go.microsoft.com/fwlink/?linkid=870924 Comment: UK: OK
Note on C187: [Threaded comment] Your version of Excel allows you to read this threaded comment; however, any edits to it will get removed if the file is opened in a newer version of Excel. Learn more: https://go.microsoft.com/fwlink/?linkid=870924 Comment: UK: OK
Note on C188: [Threaded comment] Your version of Excel allows you to read this threaded comment; however, any edits to it will get removed if the file is opened in a newer version of Excel. Learn more: https://go.microsoft.com/fwlink/?linkid=870924 Comment: UK: OK
Note on C189: [Threaded comment] Your version of Excel allows you to read this threaded comment; however, any edits to it will get removed if the file is opened in a newer version of Excel. Learn more: https://go.microsoft.com/fwlink/?linkid=870924 Comment: UK: OK
Note on C190: [Threaded comment] Your version of Excel allows you to read this threaded comment; however, any edits to it will get removed if the file is opened in a newer version of Excel. Learn more: https://go.microsoft.com/fwlink/?linkid=870924 Comment: UK: OK
Note on C191: [Threaded comment] Your version of Excel allows you to read this threaded comment; however, any edits to it will get removed if the file is opened in a newer version of Excel. Learn more: https://go.microsoft.com/fwlink/?linkid=870924 Comment: UK: OK
Note on C192: [Threaded comment] Your version of Excel allows you to read this threaded comment; however, any edits to it will get removed if the file is opened in a newer version of Excel. Learn more: https://go.microsoft.com/fwlink/?linkid=870924 Comment: UK: OK
Note on C193: [Threaded comment] Your version of Excel allows you to read this threaded comment; however, any edits to it will get removed if the file is opened in a newer version of Excel. Learn more: https://go.microsoft.com/fwlink/?linkid=870924 Comment: UK: OK
Note on C194: [Threaded comment] Your version of Excel allows you to read this threaded comment; however, any edits to it will get removed if the file is opened in a newer version of Excel. Learn more: https://go.microsoft.com/fwlink/?linkid=870924 Comment: UK: OK
Note on C195: [Threaded comment] Your version of Excel allows you to read this threaded comment; however, any edits to it will get removed if the file is opened in a newer version of Excel. Learn more: https://go.microsoft.com/fwlink/?linkid=870924 Comment: UK: OK
Note on C196: [Threaded comment] Your version of Excel allows you to read this threaded comment; however, any edits to it will get removed if the file is opened in a newer version of Excel. Learn more: https://go.microsoft.com/fwlink/?linkid=870924 Comment: UK: OK
Note on C197: [Threaded comment] Your version of Excel allows you to read this threaded comment; however, any edits to it will get removed if the file is opened in a newer version of Excel. Learn more: https://go.microsoft.com/fwlink/?linkid=870924 Comment: UK: OK
Note on C198: [Threaded comment] Your version of Excel allows you to read this threaded comment; however, any edits to it will get removed if the file is opened in a newer version of Excel. Learn more: https://go.microsoft.com/fwlink/?linkid=870924 Comment: UK: OK
Note on C199: [Threaded comment] Your version of Excel allows you to read this threaded comment; however, any edits to it will get removed if the file is opened in a newer version of Excel. Learn more: https://go.microsoft.com/fwlink/?linkid=870924 Comment: UK: OK
Note on C200: [Threaded comment] Your version of Excel allows you to read this threaded comment; however, any edits to it will get removed if the file is opened in a newer version of Excel. Learn more: https://go.microsoft.com/fwlink/?linkid=870924 Comment: UK: OK
Note on C201: [Threaded comment] Your version of Excel allows you to read this threaded comment; however, any edits to it will get removed if the file is opened in a newer version of Excel. Learn more: https://go.microsoft.com/fwlink/?linkid=870924 Comment: UK: OK
Note on C202: [Threaded comment] Your version of Excel allows you to read this threaded comment; however, any edits to it will get removed if the file is opened in a newer version of Excel. Learn more: https://go.microsoft.com/fwlink/?linkid=870924 Comment: UK: OK
Note on C203: [Threaded comment] Your version of Excel allows you to read this threaded comment; however, any edits to it will get removed if the file is opened in a newer version of Excel. Learn more: https://go.microsoft.com/fwlink/?linkid=870924 Comment: UK: OK
Note on C204: [Threaded comment] Your version of Excel allows you to read this threaded comment; however, any edits to it will get removed if the file is opened in a newer version of Excel. Learn more: https://go.microsoft.com/fwlink/?linkid=870924 Comment: UK: OK
Note on C205: [Threaded comment] Your version of Excel allows you to read this threaded comment; however, any edits to it will get removed if the file is opened in a newer version of Excel. Learn more: https://go.microsoft.com/fwlink/?linkid=870924 Comment: UK: OK
Note on C206: [Threaded comment] Your version of Excel allows you to read this threaded comment; however, any edits to it will get removed if the file is opened in a newer version of Excel. Learn more: https://go.microsoft.com/fwlink/?linkid=870924 Comment: UK: OK
Note on C207: [Threaded comment] Your version of Excel allows you to read this threaded comment; however, any edits to it will get removed if the file is opened in a newer version of Excel. Learn more: https://go.microsoft.com/fwlink/?linkid=870924 Comment: UK: OK
Note on C208: [Threaded comment] Your version of Excel allows you to read this threaded comment; however, any edits to it will get removed if the file is opened in a newer version of Excel. Learn more: https://go.microsoft.com/fwlink/?linkid=870924 Comment: UK: OK
Note on C209: [Threaded comment] Your version of Excel allows you to read this threaded comment; however, any edits to it will get removed if the file is opened in a newer version of Excel. Learn more: https://go.microsoft.com/fwlink/?linkid=870924 Comment: UK: OK
Note on C210: [Threaded comment] Your version of Excel allows you to read this threaded comment; however, any edits to it will get removed if the file is opened in a newer version of Excel. Learn more: https://go.microsoft.com/fwlink/?linkid=870924 Comment: UK: OK
Note on C211: [Threaded comment] Your version of Excel allows you to read this threaded comment; however, any edits to it will get removed if the file is opened in a newer version of Excel. Learn more: https://go.microsoft.com/fwlink/?linkid=870924 Comment: UK: OK
Note on C212: [Threaded comment] Your version of Excel allows you to read this threaded comment; however, any edits to it will get removed if the file is opened in a newer version of Excel. Learn more: https://go.microsoft.com/fwlink/?linkid=870924 Comment: UK: OK
Note on C213: [Threaded comment] Your version of Excel allows you to read this threaded comment; however, any edits to it will get removed if the file is opened in a newer version of Excel. Learn more: https://go.microsoft.com/fwlink/?linkid=870924 Comment: UK: OK
Note on C214: [Threaded comment] Your version of Excel allows you to read this threaded comment; however, any edits to it will get removed if the file is opened in a newer version of Excel. Learn more: https://go.microsoft.com/fwlink/?linkid=870924 Comment: UK: OK
Note on C215: [Threaded comment] Your version of Excel allows you to read this threaded comment; however, any edits to it will get removed if the file is opened in a newer version of Excel. Learn more: https://go.microsoft.com/fwlink/?linkid=870924 Comment: UK: OK
Note on C216: [Threaded comment] Your version of Excel allows you to read this threaded comment; however, any edits to it will get removed if the file is opened in a newer version of Excel. Learn more: https://go.microsoft.com/fwlink/?linkid=870924 Comment: UK: OK
Note on C217: [Threaded comment] Your version of Excel allows you to read this threaded comment; however, any edits to it will get removed if the file is opened in a newer version of Excel. Learn more: https://go.microsoft.com/fwlink/?linkid=870924 Comment: UK: OK
Note on C218: [Threaded comment] Your version of Excel allows you to read this threaded comment; however, any edits to it will get removed if the file is opened in a newer version of Excel. Learn more: https://go.microsoft.com/fwlink/?linkid=870924 Comment: UK: OK
Note on C219: [Threaded comment] Your version of Excel allows you to read this threaded comment; however, any edits to it will get removed if the file is opened in a newer version of Excel. Learn more: https://go.microsoft.com/fwlink/?linkid=870924 Comment: UK: OK
Note on C221: [Threaded comment] Your version of Excel allows you to read this threaded comment; however, any edits to it will get removed if the file is opened in a newer version of Excel. Learn more: https://go.microsoft.com/fwlink/?linkid=870924 Comment: UK: OK
Note on C222: [Threaded comment] Your version of Excel allows you to read this threaded comment; however, any edits to it will get removed if the file is opened in a newer version of Excel. Learn more: https://go.microsoft.com/fwlink/?linkid=870924 Comment: UK: OK
Note on C223: [Threaded comment] Your version of Excel allows you to read this threaded comment; however, any edits to it will get removed if the file is opened in a newer version of Excel. Learn more: https://go.microsoft.com/fwlink/?linkid=870924 Comment: UK: OK
Note on C224: [Threaded comment] Your version of Excel allows you to read this threaded comment; however, any edits to it will get removed if the file is opened in a newer version of Excel. Learn more: https://go.microsoft.com/fwlink/?linkid=870924 Comment: UK: OK
Note on C226: [Threaded comment] Your version of Excel allows you to read this threaded comment; however, any edits to it will get removed if the file is opened in a newer version of Excel. Learn more: https://go.microsoft.com/fwlink/?linkid=870924 Comment: UK: OK
Note on C227: [Threaded comment] Your version of Excel allows you to read this threaded comment; however, any edits to it will get removed if the file is opened in a newer version of Excel. Learn more: https://go.microsoft.com/fwlink/?linkid=870924 Comment: UK: OK
Note on C234: [Threaded comment] Your version of Excel allows you to read this threaded comment; however, any edits to it will get removed if the file is opened in a newer version of Excel. Learn more: https://go.microsoft.com/fwlink/?linkid=870924 Comment: UK: OK
Note on C235: [Threaded comment] Your version of Excel allows you to read this threaded comment; however, any edits to it will get removed if the file is opened in a newer version of Excel. Learn more: https://go.microsoft.com/fwlink/?linkid=870924 Comment: UK: OK
Note on D246: [Threaded comment] Your version of Excel allows you to read this threaded comment; however, any edits to it will get removed if the file is opened in a newer version of Excel. Learn more: https://go.microsoft.com/fwlink/?linkid=870924 Comment: Requirement to provide a steering characteristic which helps human drivers and is not necessarily required for automated vehicles. In the case of bi-directional vehicles this requirement could result in restrictions, e.g. it would not be possible to steer one axle only.
Note on E246: [Threaded comment] Your version of Excel allows you to read this threaded comment; however, any edits to it will get removed if the file is opened in a newer version of Excel. Learn more: https://go.microsoft.com/fwlink/?linkid=870924 Comment: UK: Yes
Note on G246: [Threaded comment] Your version of Excel allows you to read this threaded comment; however, any edits to it will get removed if the file is opened in a newer version of Excel. Learn more: https://go.microsoft.com/fwlink/?linkid=870924 Comment: UK: Yes
Note on H246: [Threaded comment] Your version of Excel allows you to read this threaded comment; however, any edits to it will get removed if the file is opened in a newer version of Excel. Learn more: https://go.microsoft.com/fwlink/?linkid=870924 Comment: UK: Yes
Note on I246: [Threaded comment] Your version of Excel allows you to read this threaded comment; however, any edits to it will get removed if the file is opened in a newer version of Excel. Learn more: https://go.microsoft.com/fwlink/?linkid=870924 Comment: UK: Consider if only needed for vehicles with manual controls, or automated vheicles above a certain speed.
Note on J246: [Threaded comment] Your version of Excel allows you to read this threaded comment; however, any edits to it will get removed if the file is opened in a newer version of Excel. Learn more: https://go.microsoft.com/fwlink/?linkid=870924 Comment: UK: Low
Note on C248: [Threaded comment] Your version of Excel allows you to read this threaded comment; however, any edits to it will get removed if the file is opened in a newer version of Excel. Learn more: https://go.microsoft.com/fwlink/?linkid=870924 Comment: UK: OK
Note on C250: [Threaded comment] Your version of Excel allows you to read this threaded comment; however, any edits to it will get removed if the file is opened in a newer version of Excel. Learn more: https://go.microsoft.com/fwlink/?linkid=870924 Comment: UK: TBD
Note on D250: [Threaded comment] Your version of Excel allows you to read this threaded comment; however, any edits to it will get removed if the file is opened in a newer version of Excel. Learn more: https://go.microsoft.com/fwlink/?linkid=870924 Comment: UK: Need to consider whether Functional safety etc should be considered separately for steering in the case of an AV (i.e. using Annex 6), or whether safety for the ADS as a whole, including the steering system, should be covered by a separate regulation.
Note on E250: [Threaded comment] Your version of Excel allows you to read this threaded comment; however, any edits to it will get removed if the file is opened in a newer version of Excel. Learn more: https://go.microsoft.com/fwlink/?linkid=870924 Comment: UK: Yes
Note on F250: [Threaded comment] Your version of Excel allows you to read this threaded comment; however, any edits to it will get removed if the file is opened in a newer version of Excel. Learn more: https://go.microsoft.com/fwlink/?linkid=870924 Comment: UK: Yes
Note on G250: [Threaded comment] Your version of Excel allows you to read this threaded comment; however, any edits to it will get removed if the file is opened in a newer version of Excel. Learn more: https://go.microsoft.com/fwlink/?linkid=870924 Comment: UK: Yes
Note on I250: [Threaded comment] Your version of Excel allows you to read this threaded comment; however, any edits to it will get removed if the file is opened in a newer version of Excel. Learn more: https://go.microsoft.com/fwlink/?linkid=870924 Comment: UK: Make Annex 6 optional where the requirements have been addressed under another regulation.
Note on J250: [Threaded comment] Your version of Excel allows you to read this threaded comment; however, any edits to it will get removed if the file is opened in a newer version of Excel. Learn more: https://go.microsoft.com/fwlink/?linkid=870924 Comment: UK: Med
Note on C252: [Threaded comment] Your version of Excel allows you to read this threaded comment; however, any edits to it will get removed if the file is opened in a newer version of Excel. Learn more: https://go.microsoft.com/fwlink/?linkid=870924 Comment: UK: OK
Note on C253: [Threaded comment] Your version of Excel allows you to read this threaded comment; however, any edits to it will get removed if the file is opened in a newer version of Excel. Learn more: https://go.microsoft.com/fwlink/?linkid=870924 Comment: UK: OK
Note on C254: [Threaded comment] Your version of Excel allows you to read this threaded comment; however, any edits to it will get removed if the file is opened in a newer version of Excel. Learn more: https://go.microsoft.com/fwlink/?linkid=870924 Comment: UK: OK
Note on C257: [Threaded comment] Your version of Excel allows you to read this threaded comment; however, any edits to it will get removed if the file is opened in a newer version of Excel. Learn more: https://go.microsoft.com/fwlink/?linkid=870924 Comment: UK: OK
Note on C258: [Threaded comment] Your version of Excel allows you to read this threaded comment; however, any edits to it will get removed if the file is opened in a newer version of Excel. Learn more: https://go.microsoft.com/fwlink/?linkid=870924 Comment: UK: OK
Note on C259: [Threaded comment] Your version of Excel allows you to read this threaded comment; however, any edits to it will get removed if the file is opened in a newer version of Excel. Learn more: https://go.microsoft.com/fwlink/?linkid=870924 Comment: UK: OK
Note on D260: [Threaded comment] Your version of Excel allows you to read this threaded comment; however, any edits to it will get removed if the file is opened in a newer version of Excel. Learn more: https://go.microsoft.com/fwlink/?linkid=870924 Comment: The first part is relevant to automated vehicles in that action should be taken in response to the failure, but clearly the driver cannot be warned. The second part is not relevant as it relates to driver steering effort. Action proposed for AV in response to failure is to initiate a minimum risk manoeuvre (MRM) and clearly bring to attention of operator.
Note on E260: [Threaded comment] Your version of Excel allows you to read this threaded comment; however, any edits to it will get removed if the file is opened in a newer version of Excel. Learn more: https://go.microsoft.com/fwlink/?linkid=870924 Comment: UK: Yes
Note on F260: [Threaded comment] Your version of Excel allows you to read this threaded comment; however, any edits to it will get removed if the file is opened in a newer version of Excel. Learn more: https://go.microsoft.com/fwlink/?linkid=870924 Comment: UK: Yes
Note on G260: [Threaded comment] Your version of Excel allows you to read this threaded comment; however, any edits to it will get removed if the file is opened in a newer version of Excel. Learn more: https://go.microsoft.com/fwlink/?linkid=870924 Comment: UK: Yes
Note on I260: [Threaded comment] Your version of Excel allows you to read this threaded comment; however, any edits to it will get removed if the file is opened in a newer version of Excel. Learn more: https://go.microsoft.com/fwlink/?linkid=870924 Comment: Mandate first part of requirement as follows: In the event of any failure in a transmission other than purely mechanical an electronic signal shall be sent to the ADS. FRAV requirements regarding ADS failure would then apply
Note on D261: [Threaded comment] Your version of Excel allows you to read this threaded comment; however, any edits to it will get removed if the file is opened in a newer version of Excel. Learn more: https://go.microsoft.com/fwlink/?linkid=870924 Comment: UK: This requirement is not necessarily appropriate for an AV. Should be considered as part of the overall vehicle / ADS safety concept.
Note on E261: [Threaded comment] Your version of Excel allows you to read this threaded comment; however, any edits to it will get removed if the file is opened in a newer version of Excel. Learn more: https://go.microsoft.com/fwlink/?linkid=870924 Comment: UK: Yes
Note on F261: [Threaded comment] Your version of Excel allows you to read this threaded comment; however, any edits to it will get removed if the file is opened in a newer version of Excel. Learn more: https://go.microsoft.com/fwlink/?linkid=870924 Comment: UK: Yes
Note on G261: [Threaded comment] Your version of Excel allows you to read this threaded comment; however, any edits to it will get removed if the file is opened in a newer version of Excel. Learn more: https://go.microsoft.com/fwlink/?linkid=870924 Comment: UK: Yes
Note on D262: [Threaded comment] Your version of Excel allows you to read this threaded comment; however, any edits to it will get removed if the file is opened in a newer version of Excel. Learn more: https://go.microsoft.com/fwlink/?linkid=870924 Comment: UK: This requirement is not necessarily appropriate for an AV. Should be considered as part of the overall vehicle / ADS safety concept.
Note on E262: [Threaded comment] Your version of Excel allows you to read this threaded comment; however, any edits to it will get removed if the file is opened in a newer version of Excel. Learn more: https://go.microsoft.com/fwlink/?linkid=870924 Comment: UK: Yes
Note on F262: [Threaded comment] Your version of Excel allows you to read this threaded comment; however, any edits to it will get removed if the file is opened in a newer version of Excel. Learn more: https://go.microsoft.com/fwlink/?linkid=870924 Comment: UK: Yes
Note on G262: [Threaded comment] Your version of Excel allows you to read this threaded comment; however, any edits to it will get removed if the file is opened in a newer version of Excel. Learn more: https://go.microsoft.com/fwlink/?linkid=870924 Comment: UK: Yes
Note on C263: [Threaded comment] Your version of Excel allows you to read this threaded comment; however, any edits to it will get removed if the file is opened in a newer version of Excel. Learn more: https://go.microsoft.com/fwlink/?linkid=870924 Comment: UK: OK
Note on C264: [Threaded comment] Your version of Excel allows you to read this threaded comment; however, any edits to it will get removed if the file is opened in a newer version of Excel. Learn more: https://go.microsoft.com/fwlink/?linkid=870924 Comment: UK: OK
Note on C265: [Threaded comment] Your version of Excel allows you to read this threaded comment; however, any edits to it will get removed if the file is opened in a newer version of Excel. Learn more: https://go.microsoft.com/fwlink/?linkid=870924 Comment: UK: OK
Note on C266: [Threaded comment] Your version of Excel allows you to read this threaded comment; however, any edits to it will get removed if the file is opened in a newer version of Excel. Learn more: https://go.microsoft.com/fwlink/?linkid=870924 Comment: UK: OK
Note on D268: [Threaded comment] Your version of Excel allows you to read this threaded comment; however, any edits to it will get removed if the file is opened in a newer version of Excel. Learn more: https://go.microsoft.com/fwlink/?linkid=870924 Comment: UK: It isn't clear if 'being driven' would refer to humans only, or also by ADS.
Note on E268: [Threaded comment] Your version of Excel allows you to read this threaded comment; however, any edits to it will get removed if the file is opened in a newer version of Excel. Learn more: https://go.microsoft.com/fwlink/?linkid=870924 Comment: UK: Yes
Note on F268: [Threaded comment] Your version of Excel allows you to read this threaded comment; however, any edits to it will get removed if the file is opened in a newer version of Excel. Learn more: https://go.microsoft.com/fwlink/?linkid=870924 Comment: UK: Yes
Note on G268: [Threaded comment] Your version of Excel allows you to read this threaded comment; however, any edits to it will get removed if the file is opened in a newer version of Excel. Learn more: https://go.microsoft.com/fwlink/?linkid=870924 Comment: UK: Yes
Note on I268: [Threaded comment] Your version of Excel allows you to read this threaded comment; however, any edits to it will get removed if the file is opened in a newer version of Excel. Learn more: https://go.microsoft.com/fwlink/?linkid=870924 Comment: UK: Amend wording
Note on D269: [Threaded comment] Your version of Excel allows you to read this threaded comment; however, any edits to it will get removed if the file is opened in a newer version of Excel. Learn more: https://go.microsoft.com/fwlink/?linkid=870924 Comment: UK: These provisions are relevant to AVs since they will have full power steering. However, it may be more appropriate that the system is covered by a full functional safety analysis (e.g. Annex 6), rather then this set of generic requirements.
Note on E269: [Threaded comment] Your version of Excel allows you to read this threaded comment; however, any edits to it will get removed if the file is opened in a newer version of Excel. Learn more: https://go.microsoft.com/fwlink/?linkid=870924 Comment: UK: Yes
Note on G269: [Threaded comment] Your version of Excel allows you to read this threaded comment; however, any edits to it will get removed if the file is opened in a newer version of Excel. Learn more: https://go.microsoft.com/fwlink/?linkid=870924 Comment: UK: Yes
Note on I269: [Threaded comment] Your version of Excel allows you to read this threaded comment; however, any edits to it will get removed if the file is opened in a newer version of Excel. Learn more: https://go.microsoft.com/fwlink/?linkid=870924 Comment: UK: Ask for industry input
Note on C270: [Threaded comment] Your version of Excel allows you to read this threaded comment; however, any edits to it will get removed if the file is opened in a newer version of Excel. Learn more: https://go.microsoft.com/fwlink/?linkid=870924 Comment: UK: TBD
Note on D270: [Threaded comment] Your version of Excel allows you to read this threaded comment; however, any edits to it will get removed if the file is opened in a newer version of Excel. Learn more: https://go.microsoft.com/fwlink/?linkid=870924 Comment: UK: See 5.3.3
Note on C271: [Threaded comment] Your version of Excel allows you to read this threaded comment; however, any edits to it will get removed if the file is opened in a newer version of Excel. Learn more: https://go.microsoft.com/fwlink/?linkid=870924 Comment: UK: TBD
Note on D271: [Threaded comment] Your version of Excel allows you to read this threaded comment; however, any edits to it will get removed if the file is opened in a newer version of Excel. Learn more: https://go.microsoft.com/fwlink/?linkid=870924 Comment: UK: See 5.3.3
Note on C272: [Threaded comment] Your version of Excel allows you to read this threaded comment; however, any edits to it will get removed if the file is opened in a newer version of Excel. Learn more: https://go.microsoft.com/fwlink/?linkid=870924 Comment: UK: TBD
Note on D272: [Threaded comment] Your version of Excel allows you to read this threaded comment; however, any edits to it will get removed if the file is opened in a newer version of Excel. Learn more: https://go.microsoft.com/fwlink/?linkid=870924 Comment: UK: See 5.3.3
Note on C273: [Threaded comment] Your version of Excel allows you to read this threaded comment; however, any edits to it will get removed if the file is opened in a newer version of Excel. Learn more: https://go.microsoft.com/fwlink/?linkid=870924 Comment: UK: TBD
Note on D273: [Threaded comment] Your version of Excel allows you to read this threaded comment; however, any edits to it will get removed if the file is opened in a newer version of Excel. Learn more: https://go.microsoft.com/fwlink/?linkid=870924 Comment: UK: See 5.3.3
Note on C274: [Threaded comment] Your version of Excel allows you to read this threaded comment; however, any edits to it will get removed if the file is opened in a newer version of Excel. Learn more: https://go.microsoft.com/fwlink/?linkid=870924 Comment: UK: TBD
Note on D274: [Threaded comment] Your version of Excel allows you to read this threaded comment; however, any edits to it will get removed if the file is opened in a newer version of Excel. Learn more: https://go.microsoft.com/fwlink/?linkid=870924 Comment: UK: See 5.3.3
Note on C275: [Threaded comment] Your version of Excel allows you to read this threaded comment; however, any edits to it will get removed if the file is opened in a newer version of Excel. Learn more: https://go.microsoft.com/fwlink/?linkid=870924 Comment: UK: TBD
Note on D275: [Threaded comment] Your version of Excel allows you to read this threaded comment; however, any edits to it will get removed if the file is opened in a newer version of Excel. Learn more: https://go.microsoft.com/fwlink/?linkid=870924 Comment: UK: See 5.3.3
Note on C276: [Threaded comment] Your version of Excel allows you to read this threaded comment; however, any edits to it will get removed if the file is opened in a newer version of Excel. Learn more: https://go.microsoft.com/fwlink/?linkid=870924 Comment: UK: TBD
Note on D276: [Threaded comment] Your version of Excel allows you to read this threaded comment; however, any edits to it will get removed if the file is opened in a newer version of Excel. Learn more: https://go.microsoft.com/fwlink/?linkid=870924 Comment: UK: See 5.3.3
Note on D277: [Threaded comment] Your version of Excel allows you to read this threaded comment; however, any edits to it will get removed if the file is opened in a newer version of Excel. Learn more: https://go.microsoft.com/fwlink/?linkid=870924 Comment: UK: These warning provisions relate to signals to be given to a human driver. See also comment to 5.3.1.3.
Note on E277: [Threaded comment] Your version of Excel allows you to read this threaded comment; however, any edits to it will get removed if the file is opened in a newer version of Excel. Learn more: https://go.microsoft.com/fwlink/?linkid=870924 Comment: UK: Yes
Note on G277: [Threaded comment] Your version of Excel allows you to read this threaded comment; however, any edits to it will get removed if the file is opened in a newer version of Excel. Learn more: https://go.microsoft.com/fwlink/?linkid=870924 Comment: UK: Yes
Note on I277: [Threaded comment] Your version of Excel allows you to read this threaded comment; however, any edits to it will get removed if the file is opened in a newer version of Excel. Learn more: https://go.microsoft.com/fwlink/?linkid=870924 Comment: UK: Add provision covering sending of warning signals to the ADS. Do not require warning signals for vehicles with no driving controls.
Note on C278: [Threaded comment] Your version of Excel allows you to read this threaded comment; however, any edits to it will get removed if the file is opened in a newer version of Excel. Learn more: https://go.microsoft.com/fwlink/?linkid=870924 Comment: UK: TBD
Note on D278: [Threaded comment] Your version of Excel allows you to read this threaded comment; however, any edits to it will get removed if the file is opened in a newer version of Excel. Learn more: https://go.microsoft.com/fwlink/?linkid=870924 Comment: See 5.4
Note on C279: [Threaded comment] Your version of Excel allows you to read this threaded comment; however, any edits to it will get removed if the file is opened in a newer version of Excel. Learn more: https://go.microsoft.com/fwlink/?linkid=870924 Comment: UK: TBD
Note on D279: [Threaded comment] Your version of Excel allows you to read this threaded comment; however, any edits to it will get removed if the file is opened in a newer version of Excel. Learn more: https://go.microsoft.com/fwlink/?linkid=870924 Comment: See 5.4
Note on C280: [Threaded comment] Your version of Excel allows you to read this threaded comment; however, any edits to it will get removed if the file is opened in a newer version of Excel. Learn more: https://go.microsoft.com/fwlink/?linkid=870924 Comment: UK: TBD
Note on D280: [Threaded comment] Your version of Excel allows you to read this threaded comment; however, any edits to it will get removed if the file is opened in a newer version of Excel. Learn more: https://go.microsoft.com/fwlink/?linkid=870924 Comment: See 5.4
Note on C281: [Threaded comment] Your version of Excel allows you to read this threaded comment; however, any edits to it will get removed if the file is opened in a newer version of Excel. Learn more: https://go.microsoft.com/fwlink/?linkid=870924 Comment: UK: TBD
Note on D281: [Threaded comment] Your version of Excel allows you to read this threaded comment; however, any edits to it will get removed if the file is opened in a newer version of Excel. Learn more: https://go.microsoft.com/fwlink/?linkid=870924 Comment: See 5.4
Note on C282: [Threaded comment] Your version of Excel allows you to read this threaded comment; however, any edits to it will get removed if the file is opened in a newer version of Excel. Learn more: https://go.microsoft.com/fwlink/?linkid=870924 Comment: UK: TBD
Note on D282: [Threaded comment] Your version of Excel allows you to read this threaded comment; however, any edits to it will get removed if the file is opened in a newer version of Excel. Learn more: https://go.microsoft.com/fwlink/?linkid=870924 Comment: See 5.4
Note on C283: [Threaded comment] Your version of Excel allows you to read this threaded comment; however, any edits to it will get removed if the file is opened in a newer version of Excel. Learn more: https://go.microsoft.com/fwlink/?linkid=870924 Comment: UK: TBD
Note on D283: [Threaded comment] Your version of Excel allows you to read this threaded comment; however, any edits to it will get removed if the file is opened in a newer version of Excel. Learn more: https://go.microsoft.com/fwlink/?linkid=870924 Comment: See 5.4
Note on C284: [Threaded comment] Your version of Excel allows you to read this threaded comment; however, any edits to it will get removed if the file is opened in a newer version of Excel. Learn more: https://go.microsoft.com/fwlink/?linkid=870924 Comment: UK: TBD
Note on D284: [Threaded comment] Your version of Excel allows you to read this threaded comment; however, any edits to it will get removed if the file is opened in a newer version of Excel. Learn more: https://go.microsoft.com/fwlink/?linkid=870924 Comment: See 5.4
Note on C285: [Threaded comment] Your version of Excel allows you to read this threaded comment; however, any edits to it will get removed if the file is opened in a newer version of Excel. Learn more: https://go.microsoft.com/fwlink/?linkid=870924 Comment: UK: TBD
Note on D285: [Threaded comment] Your version of Excel allows you to read this threaded comment; however, any edits to it will get removed if the file is opened in a newer version of Excel. Learn more: https://go.microsoft.com/fwlink/?linkid=870924 Comment: See 5.4
Note on C286: [Threaded comment] Your version of Excel allows you to read this threaded comment; however, any edits to it will get removed if the file is opened in a newer version of Excel. Learn more: https://go.microsoft.com/fwlink/?linkid=870924 Comment: UK: TBD
Note on D286: [Threaded comment] Your version of Excel allows you to read this threaded comment; however, any edits to it will get removed if the file is opened in a newer version of Excel. Learn more: https://go.microsoft.com/fwlink/?linkid=870924 Comment: See 5.4
Note on C287: [Threaded comment] Your version of Excel allows you to read this threaded comment; however, any edits to it will get removed if the file is opened in a newer version of Excel. Learn more: https://go.microsoft.com/fwlink/?linkid=870924 Comment: UK: TBD
Note on D287: [Threaded comment] Your version of Excel allows you to read this threaded comment; however, any edits to it will get removed if the file is opened in a newer version of Excel. Learn more: https://go.microsoft.com/fwlink/?linkid=870924 Comment: See 5.4
Note on C288: [Threaded comment] Your version of Excel allows you to read this threaded comment; however, any edits to it will get removed if the file is opened in a newer version of Excel. Learn more: https://go.microsoft.com/fwlink/?linkid=870924 Comment: UK: TBD
Note on D288: [Threaded comment] Your version of Excel allows you to read this threaded comment; however, any edits to it will get removed if the file is opened in a newer version of Excel. Learn more: https://go.microsoft.com/fwlink/?linkid=870924 Comment: See 5.4
Note on C289: [Threaded comment] Your version of Excel allows you to read this threaded comment; however, any edits to it will get removed if the file is opened in a newer version of Excel. Learn more: https://go.microsoft.com/fwlink/?linkid=870924 Comment: UK: TBD
Note on D289: [Threaded comment] Your version of Excel allows you to read this threaded comment; however, any edits to it will get removed if the file is opened in a newer version of Excel. Learn more: https://go.microsoft.com/fwlink/?linkid=870924 Comment: See 5.4
Note on C290: [Threaded comment] Your version of Excel allows you to read this threaded comment; however, any edits to it will get removed if the file is opened in a newer version of Excel. Learn more: https://go.microsoft.com/fwlink/?linkid=870924 Comment: UK: TBD
Note on D290: [Threaded comment] Your version of Excel allows you to read this threaded comment; however, any edits to it will get removed if the file is opened in a newer version of Excel. Learn more: https://go.microsoft.com/fwlink/?linkid=870924 Comment: See 5.4
Note on C291: [Threaded comment] Your version of Excel allows you to read this threaded comment; however, any edits to it will get removed if the file is opened in a newer version of Excel. Learn more: https://go.microsoft.com/fwlink/?linkid=870924 Comment: UK: TBD
Note on D291: [Threaded comment] Your version of Excel allows you to read this threaded comment; however, any edits to it will get removed if the file is opened in a newer version of Excel. Learn more: https://go.microsoft.com/fwlink/?linkid=870924 Comment: See 5.4
Note on C292: [Threaded comment] Your version of Excel allows you to read this threaded comment; however, any edits to it will get removed if the file is opened in a newer version of Excel. Learn more: https://go.microsoft.com/fwlink/?linkid=870924 Comment: UK: TBD
Note on D292: [Threaded comment] Your version of Excel allows you to read this threaded comment; however, any edits to it will get removed if the file is opened in a newer version of Excel. Learn more: https://go.microsoft.com/fwlink/?linkid=870924 Comment: See 5.4
Note on C293: [Threaded comment] Your version of Excel allows you to read this threaded comment; however, any edits to it will get removed if the file is opened in a newer version of Excel. Learn more: https://go.microsoft.com/fwlink/?linkid=870924 Comment: UK: TBD
Note on D293: [Threaded comment] Your version of Excel allows you to read this threaded comment; however, any edits to it will get removed if the file is opened in a newer version of Excel. Learn more: https://go.microsoft.com/fwlink/?linkid=870924 Comment: See 5.4
Note on C295: [Threaded comment] Your version of Excel allows you to read this threaded comment; however, any edits to it will get removed if the file is opened in a newer version of Excel. Learn more: https://go.microsoft.com/fwlink/?linkid=870924 Comment: UK: OK
Note on C296: [Threaded comment] Your version of Excel allows you to read this threaded comment; however, any edits to it will get removed if the file is opened in a newer version of Excel. Learn more: https://go.microsoft.com/fwlink/?linkid=870924 Comment: UK: TBD
Note on D296: [Threaded comment] Your version of Excel allows you to read this threaded comment; however, any edits to it will get removed if the file is opened in a newer version of Excel. Learn more: https://go.microsoft.com/fwlink/?linkid=870924 Comment: If no driver present a more continuous method to monitor the roadworthiness of the system is probably needed to act as a replacement for them. The idea of Continuous Technical Inspection (CTI) to supplement Periodic Technical Inspection (PTI) has been proposed by vehicle inspection organisations. Because of the complexity of the ADS, methods to check its roadworthiness in a more holistic manner are probably needed.
Note on E296: [Threaded comment] Your version of Excel allows you to read this threaded comment; however, any edits to it will get removed if the file is opened in a newer version of Excel. Learn more: https://go.microsoft.com/fwlink/?linkid=870924 Comment: UK: Yes
Note on F296: [Threaded comment] Your version of Excel allows you to read this threaded comment; however, any edits to it will get removed if the file is opened in a newer version of Excel. Learn more: https://go.microsoft.com/fwlink/?linkid=870924 Comment: UK: Yes
Note on G296: [Threaded comment] Your version of Excel allows you to read this threaded comment; however, any edits to it will get removed if the file is opened in a newer version of Excel. Learn more: https://go.microsoft.com/fwlink/?linkid=870924 Comment: UK: Yes
Note on I296: [Threaded comment] Your version of Excel allows you to read this threaded comment; however, any edits to it will get removed if the file is opened in a newer version of Excel. Learn more: https://go.microsoft.com/fwlink/?linkid=870924 Comment: UK: It is recommended that vehicle provisions to enable inspection of the roadworthiness of AVs, in particular the ADS, should be developed at a more holistic level and not be included in the regulation at the level of individual ‘mechanical’ systems, such as steering.
Note on J296: [Threaded comment] Your version of Excel allows you to read this threaded comment; however, any edits to it will get removed if the file is opened in a newer version of Excel. Learn more: https://go.microsoft.com/fwlink/?linkid=870924 Comment: UK: high
Note on C297: [Threaded comment] Your version of Excel allows you to read this threaded comment; however, any edits to it will get removed if the file is opened in a newer version of Excel. Learn more: https://go.microsoft.com/fwlink/?linkid=870924 Comment: UK: OK
Note on C298: [Threaded comment] Your version of Excel allows you to read this threaded comment; however, any edits to it will get removed if the file is opened in a newer version of Excel. Learn more: https://go.microsoft.com/fwlink/?linkid=870924 Comment: UK: OK
Note on C306: [Threaded comment] Your version of Excel allows you to read this threaded comment; however, any edits to it will get removed if the file is opened in a newer version of Excel. Learn more: https://go.microsoft.com/fwlink/?linkid=870924 Comment: UK:OK
Note on C341: [Threaded comment] Your version of Excel allows you to read this threaded comment; however, any edits to it will get removed if the file is opened in a newer version of Excel. Learn more: https://go.microsoft.com/fwlink/?linkid=870924 Comment: UK:OK
Note on C345: [Threaded comment] Your version of Excel allows you to read this threaded comment; however, any edits to it will get removed if the file is opened in a newer version of Excel. Learn more: https://go.microsoft.com/fwlink/?linkid=870924 Comment: UK:OK
Note on C375: [Threaded comment] Your version of Excel allows you to read this threaded comment; however, any edits to it will get removed if the file is opened in a newer version of Excel. Learn more: https://go.microsoft.com/fwlink/?linkid=870924 Comment: UK: TBD
Note on D375: [Threaded comment] Your version of Excel allows you to read this threaded comment; however, any edits to it will get removed if the file is opened in a newer version of Excel. Learn more: https://go.microsoft.com/fwlink/?linkid=870924 Comment: FR: how to handle default status with automated and manual mode? Reply: UK: See comment to 5.1.6.2.1.
Note on C376: [Threaded comment] Your version of Excel allows you to read this threaded comment; however, any edits to it will get removed if the file is opened in a newer version of Excel. Learn more: https://go.microsoft.com/fwlink/?linkid=870924 Comment: UK:OK
Note on C377: [Threaded comment] Your version of Excel allows you to read this threaded comment; however, any edits to it will get removed if the file is opened in a newer version of Excel. Learn more: https://go.microsoft.com/fwlink/?linkid=870924 Comment: UK:OK
Note on C518: [Threaded comment] Your version of Excel allows you to read this threaded comment; however, any edits to it will get removed if the file is opened in a newer version of Excel. Learn more: https://go.microsoft.com/fwlink/?linkid=870924 Comment: UK: OK
Note on C519: [Threaded comment] Your version of Excel allows you to read this threaded comment; however, any edits to it will get removed if the file is opened in a newer version of Excel. Learn more: https://go.microsoft.com/fwlink/?linkid=870924 Comment: UK: OK
Note on C520: [Threaded comment] Your version of Excel allows you to read this threaded comment; however, any edits to it will get removed if the file is opened in a newer version of Excel. Learn more: https://go.microsoft.com/fwlink/?linkid=870924 Comment: UK: OK
Note on C522: [Threaded comment] Your version of Excel allows you to read this threaded comment; however, any edits to it will get removed if the file is opened in a newer version of Excel. Learn more: https://go.microsoft.com/fwlink/?linkid=870924 Comment: UK: OK
Note on D523: [Threaded comment] Your version of Excel allows you to read this threaded comment; however, any edits to it will get removed if the file is opened in a newer version of Excel. Learn more: https://go.microsoft.com/fwlink/?linkid=870924 Comment: UK: Requires steering control. Not sure if self-centring is relevant for ADS-driven vehicle
Note on E523: [Threaded comment] Your version of Excel allows you to read this threaded comment; however, any edits to it will get removed if the file is opened in a newer version of Excel. Learn more: https://go.microsoft.com/fwlink/?linkid=870924 Comment: UK: Yes
Note on G523: [Threaded comment] Your version of Excel allows you to read this threaded comment; however, any edits to it will get removed if the file is opened in a newer version of Excel. Learn more: https://go.microsoft.com/fwlink/?linkid=870924 Comment: UK: Yes
Note on I523: [Threaded comment] Your version of Excel allows you to read this threaded comment; however, any edits to it will get removed if the file is opened in a newer version of Excel. Learn more: https://go.microsoft.com/fwlink/?linkid=870924 Comment: Apply only to vehicles with manual controls
Note on J523: [Threaded comment] Your version of Excel allows you to read this threaded comment; however, any edits to it will get removed if the file is opened in a newer version of Excel. Learn more: https://go.microsoft.com/fwlink/?linkid=870924 Comment: UK: High
Note on C524: [Threaded comment] Your version of Excel allows you to read this threaded comment; however, any edits to it will get removed if the file is opened in a newer version of Excel. Learn more: https://go.microsoft.com/fwlink/?linkid=870924 Comment: UK: OK
Note on D526: [Threaded comment] Your version of Excel allows you to read this threaded comment; however, any edits to it will get removed if the file is opened in a newer version of Excel. Learn more: https://go.microsoft.com/fwlink/?linkid=870924 Comment: UK: Requires a human driver and manual steering controls
Note on E526: [Threaded comment] Your version of Excel allows you to read this threaded comment; however, any edits to it will get removed if the file is opened in a newer version of Excel. Learn more: https://go.microsoft.com/fwlink/?linkid=870924 Comment: UK: Yes
Note on G526: [Threaded comment] Your version of Excel allows you to read this threaded comment; however, any edits to it will get removed if the file is opened in a newer version of Excel. Learn more: https://go.microsoft.com/fwlink/?linkid=870924 Comment: UK: Yes
Note on I526: [Threaded comment] Your version of Excel allows you to read this threaded comment; however, any edits to it will get removed if the file is opened in a newer version of Excel. Learn more: https://go.microsoft.com/fwlink/?linkid=870924 Comment: UK: Require only for vehicels with manual controls
Note on J526: [Threaded comment] Your version of Excel allows you to read this threaded comment; however, any edits to it will get removed if the file is opened in a newer version of Excel. Learn more: https://go.microsoft.com/fwlink/?linkid=870924 Comment: UK: High
Note on C527: [Threaded comment] Your version of Excel allows you to read this threaded comment; however, any edits to it will get removed if the file is opened in a newer version of Excel. Learn more: https://go.microsoft.com/fwlink/?linkid=870924 Comment: UK: OK
Note on C529: [Threaded comment] Your version of Excel allows you to read this threaded comment; however, any edits to it will get removed if the file is opened in a newer version of Excel. Learn more: https://go.microsoft.com/fwlink/?linkid=870924 Comment: UK: OK
Note on C530: [Threaded comment] Your version of Excel allows you to read this threaded comment; however, any edits to it will get removed if the file is opened in a newer version of Excel. Learn more: https://go.microsoft.com/fwlink/?linkid=870924 Comment: UK: OK
Note on C531: [Threaded comment] Your version of Excel allows you to read this threaded comment; however, any edits to it will get removed if the file is opened in a newer version of Excel. Learn more: https://go.microsoft.com/fwlink/?linkid=870924 Comment: UK: OK

## Summary
UN Regulation N° |  |  |  | Date of review:
Scope:
Content of existing Regulation |  |  |  | Specifics for dual-mode vehicles
Content relevant for vehicles equipped with an ADS |  |  |  | Specifics for vehicles without manual driving capabilities
Content to be covered by (potential) ADS Regulation |  |  |  | Specifics for vehicles with or without occupants
Summary of recommended changes
Notes:
Outcome of review
|  | Yes | No
Regulation applicable to automated vehicles/driverless vehicles
Recommendation: potential approach for application: | Amendment required
New Regulation

## Data
Cybersecurity | Quotation | Options
Decision | 1 | Amend to include ADS
HMI | 2 | Not amend but include in ADS regulation
Remote | 3 | New prescription
Operator |  | New regulation
Driver
Hand
Foot
Telltale
Driving seat
Eyes
Driver Monitoring
Monitoring