## Feuil1
Tyre selection
Pattern # | Tyre description | TSD | Design Diameter | LI/SS | SS | rim | car segment | DOT mark? | CCC mark? | category Normal, M+S, 3PMSF | load | abrasion rate expectation* | abrasion rate estimation from preliminary tests results | Alignment tyre set
1 | 155/65R14 75H SL P1 | 155/65R14 | 557.1 | 75 | H | 5 | A & K car |  |  | Normal | SL | low abrasion | High | Yes
2 | 155/65R14 75T SL P2 | 155/65R14 | 557.1 | 75 | T | 5 | A & K car |  |  | 3PMSF | SL | low abrasion | Low
3 | 205/55R16 94W XL P3 | 205/55R16 | 631.9 | 94 | W | 6.5 | Medium | Yes | No | Normal | XL | high abrasion | Low | Yes
4 | 205/55R16 91V SL P4 | 205/55R16 | 631.9 | 91 | V | 6.5 | Medium |  |  | Normal | SL | high abrasion | High
5 | 205/55R16 91V SL P5 | 205/55R16 | 631.9 | 91 | V | 6.5 | Medium | Yes |  | M+S | SL | low abrasion | Running
6 | 205/55R16 91V SL P6 | 205/55R16 | 631.9 | 91 | V | 6.5 | Medium | Yes |  | M+S | SL | high abrasion | Running
7 | 205/55R16 91 SL P7 | 205/55R16 | 631.9 | 91 |  | 6.5 | Medium |  |  | 3PMSF | SL | high abrasion | High | Yes
8 | 235/55R19 105Y XL P8 | 235/55R19 | 741.1 | 105 | Y | 7.5 | SUV | Yes | No | Normal | XL | low abrasion | Low | Yes
9 | 235/55R19 105V XL P9 | 235/55R19 | 741.1 | 105 | V | 7.5 | SUV | Yes | Yes | M+S | XL | low abrasion | Running
10 | 235/55R19 105H XL P10 | 235/55R19 | 741.1 | 105 | H | 7.5 | SUV | Yes | No | 3PMSF | XL | high abrasion | High | Yes
11 | 235/65R17 108T XL P11 | 235/65R17 | 737.3 | 108 | T | 7.5 | SUV |  |  | Special Use* | XL | low abrasion | Low
Ref S | 225/45R17 94V XL PRef S | 225/45R17 | 634.3 | 94 | V | 7.5 | Medium | Possible | No | Normal | XL | Reference | Reference | Ref Summer
Ref W | 225/45R17 94H XL PRef W | 225/45R17 | 634.3 | 94 | H | 7.5 | Medium | Possible | No | 3PMSF | XL | Reference | Reference | Ref Winter
SRTT 16" | 225/60R16 97S SL PSRTT 16" | 225/60R16 | 676.4 | 97 | S | 6.5 |  | Yes |  | Normal | SL | Reference |  | SRTT 16"
open road vehicle test status
Test | Status | Tire cat | Circuit | Repet | T range | T° | Tyre1 | Tyre2 | Tyre3 | Ref tyre | Veh1 | T1 desc | Veh2 | T2 desc | Veh3 | T3 desc | Veh4 | T4 desc
11 | Finished | Normal | Dekra | 1 | low | 7~16 | 1 | 3 | 4 | Ref S | small 1 | 155/65R14 75H SL P1 | medium 1 | 205/55R16 94W XL P3 | medium 1 | 205/55R16 91V SL P4 | medium 1 | 225/45R17 94V XL PRef S
21 | Finished | 3PMSF | IFV | 1 | low | 0~7 | 2 | 7 | 10 | Ref W | small 1 | 155/65R14 75T SL P2 | medium 1 | 205/55R16 91 SL P7 | big 1 | 235/55R19 105H XL P10 | medium 1 | 225/45R17 94H XL PRef W
31 | Finished | Normal | Dekra | 1 | low | 7~16 | 8 | 11 |  | Ref S | big 1 | 235/55R19 105Y XL P8 | big 1 | 235/65R17 108T XL P11 |  |  | medium 1 | 225/45R17 94V XL PRef S
41 | Finished | M+S | Dekra | 1 | low | 7~16 | 5 | 6 | 9 | Ref S | medium 1 | 205/55R16 91V SL P5 | medium 1 | 205/55R16 91V SL P6 | big 1 | 235/55R19 105V XL P9 | medium 1 | 225/45R17 94V XL PRef S
12 |  | Normal | IFV | 2 | medium 1 | 17~26 | 1 | 3 | 4 | Ref S | small 1 | 155/65R14 75H SL P1 | medium 1 | 205/55R16 94W XL P3 | medium 1 | 205/55R16 91V SL P4 | medium 1 | 225/45R17 94V XL PRef S
22 | Running | 3PMSF | Dekra | 2 | medium 1 | 7~16 | 2 | 7 | 10 | Ref W | small 1 | 155/65R14 75T SL P2 | medium 1 | 205/55R16 91 SL P7 | big 1 | 235/55R19 105H XL P10 | medium 1 | 225/45R17 94H XL PRef W
32 |  | Normal | IFV | 2 | medium 1 | 17~26 | 8 | 11 |  | Ref S | big 1 | 235/55R19 105Y XL P8 | big 1 | 235/65R17 108T XL P11 |  |  | medium 1 | 225/45R17 94V XL PRef S
42 |  | M+S | Dekra | 2 | medium 1 | 17~26 | 5 | 6 | 9 | Ref S | medium 1 | 205/55R16 91V SL P5 | medium 1 | 205/55R16 91V SL P6 | big 1 | 235/55R19 105V XL P9 | medium 1 | 225/45R17 94V XL PRef S
13 | Running | Normal | Dekra | 3 | medium 2 | 17~26 | 1 | 3 | 4 | Ref S | small 2 | 155/65R14 75H SL P1 | medium 2 | 205/55R16 94W XL P3 | medium 2 | 205/55R16 91V SL P4 | medium 1 | 225/45R17 94V XL PRef S
23 | Running | 3PMSF | IFV | 3 | medium 2 | 7~16 | 2 | 7 | 10 | Ref W | small 2 | 155/65R14 75T SL P2 | medium 2 | 205/55R16 91 SL P7 | big 2 | 235/55R19 105H XL P10 | medium 1 | 225/45R17 94H XL PRef W
33 |  | Normal | Dekra | 3 | medium 2 | 17~26 | 8 | 11 |  | Ref S | big 2 | 235/55R19 105Y XL P8 | big 2 | 235/65R17 108T XL P11 |  |  | medium 1 | 225/45R17 94V XL PRef S
43 |  | M+S | IFV | 3 | medium 2 | 17~26 | 5 | 6 | 9 | Ref S | medium 2 | 205/55R16 91V SL P5 | medium 2 | 205/55R16 91V SL P6 | big 2 | 235/55R19 105V XL P9 | medium 1 | 225/45R17 94V XL PRef S
14 |  | Normal | Dekra | 4 | high | 26~35 | 1 | 3 | 4 | Ref S | small 2 | 155/65R14 75H SL P1 | medium 2 | 205/55R16 94W XL P3 | medium 2 | 205/55R16 91V SL P4 | medium 1 | 225/45R17 94V XL PRef S
24 |  | 3PMSF | IFV | 4 | high | 13~20 | 2 | 7 | 10 | Ref W | small 2 | 155/65R14 75T SL P2 | medium 2 | 205/55R16 91 SL P7 | big 2 | 235/55R19 105H XL P10 | medium 1 | 225/45R17 94H XL PRef W
34 |  | Normal | Dekra | 4 | high | 26~35 | 8 | 11 |  | Ref S | big 2 | 235/55R19 105Y XL P8 | big 2 | 235/65R17 108T XL P11 |  |  | medium 1 | 225/45R17 94V XL PRef S
44 |  | M+S | Dekra | 4 | high | 26~35 | 5 | 6 | 9 | Ref S | medium 2 | 205/55R16 91V SL P5 | medium 2 | 205/55R16 91V SL P6 | big 2 | 235/55R19 105V XL P9 | medium 1 | 225/45R17 94V XL PRef S
Note on K14: [Commentaire à thread] Votre version d’Excel vous permet de lire ce commentaire à thread. Toutefois, les modifications qui y sont apportées seront supprimées si le fichier est ouvert dans une version plus récente d’Excel. En savoir plus : https://go.microsoft.com/fwlink/?linkid=870924 Commentaire : The Wrangler has an void to fill ratio of 35% and a tread depth of 9.5 mm ==> correspond to the new "Special Use" definition of R117-4