## IGW Amendments
IWG R51_R59 Proposal for Additional Amendments to ECE-TRANS-WP.29-GRB-2014-5
Nr | Chapter | Paragraph | Accepted | Original Text | Proposed Amendment | Justification | Source
1 | Main Body | 2.2.1.1 2.2.2.1 | Adopted | The shape or materials of the bodywork (particularly the engine compartment and its soundproofing) | The shape or materials of the engine compartment and its soundproofing | The type definition should be restricted to those body components and insulation material which are relevant for the sound emission | IWG
2 | Main Body | 2.4 | REMOVE | "Mass of a vehicle in running order" (mro) means (a) in the case of a motor vehicle : the mass of the vehicle, with its fuel tank(s) filled to at least 90% of its or their capacity/ies, including the mass of the driver, of the fuel and liquids, fitted with the standard equipment in accordance with the manufacturer’s specifications and, when they are fitted, the mass of the bodywork, the cabin, the coupling and the spare wheel(s) as well as the tools; (b) in the case of a trailer: the mass of the vehicle including the fuel and liquids, fitted with the standard equipment in accordance with the manufacturer’s specifications, and, when they are fitted, the mass of the bodywork, additional coupling(s), the spare wheel(s) and the tools; | "Mass of a vehicle in running order" means the mass of an unladen vehicle with bodywork, and with coupling device in the case of a towing vehicle, or the mass of the chassis with cab if the manufacturer does not fit the bodywork and/or coupling device, including coolant, oils, 90 per cent of fuel, 100 per cent of other liquids except used waters, tools, spare wheel, driver (75 kg) and, for buses and coaches, the mass of the crew member (75 kg) if there is a crew seat in the vehicle, according to 2.2.5.4 of the Consolidated Resolution R.E.3. | R.E.3 not up to date; topic is of minor importance. | IWG
3 | Main Body | 2.10.1 | DONE | In the case of vehicles of categories M1, N1: | in the case of vehicles of categories M1, N1 and M2 ≤ 3,500 kg technically permissible maximum laden mass | clarification about the weight | IWG
4 | Main Body | 2.10.2 | DONE | In the case of vehicles of categories M2, M3, N2, N3: | In the case of vehicles of categories M2 > 3.500kg technically permissible maximum laden mass, M3, N2, N3: | clarification about the weight | IWG
5 | Main Body | 2.19 | COM: proposal to stay with the EU text SEC: suggestion to postpone this point for the next meeting | "Silencing system" means a complete set of components necessary for limiting the noise produced by an engine and its exhaust; | "Silencing system" means a complete set of components necessary for the purpose of this Regulation to limit the noise produced by an engine and its intake and exhaust (the intake air cleaner and intake manifold, the exhaust manifolds and catalysts are not considered part of the noise reduction system); R59 text11: "Silencing systems" means a complete set of components necessary for limiting the noise sound produced by the an engine of a motor vehicle, its intake and its exhaust (the exhaust manifold(s), the catalyst(s) and emission after-treatment device(s) are not considered part of the sound reduction system; these parts belong to the engine); | Question: which parts to be covered by this definition and which by the engine type definition | IWG
6 | Main Body | 2.20 | Editorial Adopted | "Design family of silencing system or silencing system components" means a group of silencing systems or components thereof in which all of the following characteristics are the same: (a) the presence of net gas flow of the exhaust gases through the absorbing fibrous material when in contact with that material; (b) the type of the fibres; (c) where applicable, binder material specifications; (d) average fibre dimensions; (e) minimum bulk material packing density in kg/m³; (f) maximum contact surface between the gas flow and the absorbing material; | "Design family of exhaust silencing system or exhaust silencing system components" means a group of silencing systems or components thereof in which all of the following characteristics are the same: (a) the presence of net gas flow of the exhaust gases through the absorbing fibrous material when in contact with that material; (b) the type of the fibres; (c) where applicable, binder material specifications; (d) average fibre dimensions; (e) minimum bulk material packing density in kg/m³; (f) maximum contact surface between the gas flow and the absorbing material; | Clarification, that this paragraph applies to exhaust systems (only relevant for annex 4) | IWG
7 | Main Body | 2.21 | Editorial Adopted | "Silencing system of different types" means silencing systems which significantly differ in respect of at least one of the following: (a) trade names or trademarks of their components; (b) the characteristics of the materials constituting their components, except for the coating of those components; (c) the shape or size of their components; (d) the operating principles of at least one of their components; (e) the assembly of their components; (f) the number of exhaust silencing systems or components; | "Exhaust silencing system of different types" means exhaust silencing systems which significantly differ in respect of at least one of the following: (a) trade names or trademarks of their components; (b) the characteristics of the materials constituting their components, except for the coating of those components; (c) the shape or size of their components; (d) the operating principles of at least one of their components; (e) the assembly of their components; (f) the number of exhaust silencing systems or components; | Clarification, that this paragraph applies to exhaust systems | IWG
8 | Main Body | new paragraph 6.2.2.6 | COM: proposal to postpone the discussion, until CN is attending this meeting. More time needed to check the consequences for EU France: Topic should be separate agenda point and next meeting be discussed with CN for a final discussion in GRB. Germany: Amendment maybe limited for stage 1 or [stage 2) A limited time would allow a study of the effect. |  | 6.2.2.6. For vehicle types of category M1 and N1 having a technically permissible maximum laden mass of less than or equal to 2.5 tons, an R-point height greater or equal to 800mm from the ground and a mid engine where the center point of gravity of the engine is more than 300 mm behind the front axle and with rear axle drive, the limits of the vehicle types of category N1 having a technically permissible maximum laden mass above 2.5 tons apply. | Proposal by China for microvans and microtrucks | IWG
9 | Main Body | 6.2.3 3rd sentence | postpone for next meeting | Vehicles of category N1 are exempted from ASEP if one of the following conditions is fulfilled: (a) The engine capacity does not exceed 660 cc and the power-to-mass ratio PMR calculated by using the technically permissible maximum laden mass does not exceed 35. (b) The payload is at least 850 kg and the power-to-mass ratio calculated by using the technically permissible maximum laden mass does not exceed 40. | Vehicles of category N1 are exempted from ASEP if the engine capacity does not exceed 660 cc and the power-to-mass ratio PMR calculated by using the technically permissible maximum laden mass does not exceed 35. Vehicles of category N1 or M1 derived from N1 are exempted from ASEP if the technically permissible maximum laden mass is greater than 2.5 tons and the R-point height is greater than 850 mm from the ground. | ASEP specifications contains an outdated definition for "big N1 derived vehicles"; laterly developed definition for the limits seems more robust. | IWG
10 | Main Body | 8.1 | Not needed | Vehicles approved according to this Regulation shall be so manufactured as to conform to the type approved by meeting the requirements of paragraph 6. above. | Vehicles approved according to this Regulation shall be so manufactured as to conform to the type approved by meeting the requirements set forth in paragraph 6. above. The limit values set forth in paragraph 6. and referenced appendices apply with an additional margin of 1 dB(A). | COP wording as adopted by GRB in 2011 (see ECE-TRANS-WP29-2011-64e) | IWG
11 | Annex 3 | 2.2.4 | Rejected | If the vehicle is fitted with more than two-wheel drive, it shall be tested in the drive which is intended for normal road use. | If the vehicle is fitted with more than two-wheel drive, it shall be tested in the drive which is intended for normal road use. |  | IWG
12 | Annex 3 | 3.1.2.1 | Done | Vehicles of category M1, M2 ≤ 3,500 kg, N1 | Vehicles of category M1, M2 ≤ 3,500 kg technically permissible maximum laden mass, N1 | clarification on the weight | IWG
13 | Annex 3 | 3.1.2.2 | Done | Vehicles of categories M2 > 3,500 kg, M3, N2, N3 | Vehicles of categories M2 > 3,500 kg technically permissible maximum laden mass, M3, N2, N3 | clarification on the weight | IWG
13 | Annex 3 | 3.1.2.2 | Done | … Target conditions of category M2 > 3,500 kg, N2: | … Target conditions of category M2 > 3,500 kg technically permissible maximum laden mass, N2: | clarification on the weight | IWG
14 | Annex 3 | 3.1.3.1 | Done | Vehicles of category M1, M2 ≤ 3,500 kg, N1 | Vehicles of category M1, M2 ≤ 3,500 kg technically permissible maximum laden mass, N1 | clarification on the weight | IWG
15 | Annex 3 | 3.1.3.2 | Done | Vehicles of categories M2 > 3,500 kg, M3, N2, N3 | Vehicles of categories M2 > 3,500 kg technically permissible maximum laden mass, M3, N2, N3 | clarification on the weight | IWG
16 | Annex 6 | 3. | Not needed | One vehicle has to be chosen and subjected to the tests set out in point 2. If the sound level of the vehicle tested does not exceed by more than 1 dB(A) the limit value prescribed in Annex 3, and, where appropriate, paragraph 3 of Annex 5, the vehicle type shall be considered to conform to the requirements of this Regulation. | One vehicle has to be chosen and subjected to the tests of paragraph 2 above. If the test results fulfill the COP requirements of paragraph 8 of the main body of this Regulation, the vehicle is considered to be in compliance with the COP provisions. | COP wording as adopted by GRB in 2011 (see ECE-TRANS-WP29-2011-64e) | IWG
16 | Annex 6 | 3. | Not needed | If one of the test results does not fulfill the COP requirements of this Annex and of paragraph 8 of the main body of this Regulation two more vehicles of the same type shall be tested pursuant to paragraph 2 above. If the test results for the second and the third vehicle fulfill the COP requirements of this Annex and of paragraph 8 of the main body of this Regulation, the vehicle is considered in compliance with regard to the COP. If one of the test results of the second or third vehicle does not fulfill the COP requirements of this Annex and of paragraph 8 of the main body of this Regulation the vehicle type shall be considered not to conform to the requirements of this Regulation and the manufacturer shall take the necessary measures to reestablish the conformity. | If one of the test results does not fulfill the COP requirements of this Annex and of paragraph 8 of the main body of this Regulation two more vehicles of the same type shall be tested pursuant to paragraph 2 above. If the test results for the second and the third vehicle fulfill the COP requirements of this Annex and of paragraph 8 of the main body of this Regulation, the vehicle is considered in compliance with regard to the COP. If one of the test results of the second or third vehicle does not fulfill the COP requirements of this Annex and of paragraph 8 of the main body of this Regulation the vehicle type shall be considered not to conform to the requirements of this Regulation and the manufacturer shall take the necessary measures to reestablish the conformity. | COP wording as adopted by GRB in 2011 (see ECE-TRANS-WP29-2011-64e) | IWG
17 | Annex 7 | 3.1 | Adopted | Determination of the anchor point for each gear ratio For measurements in gear i and lower, the anchor point consists of the maximum sound level Lwoti, the reported engine speed nwoti and vehicle speed vwoti at BB' of gear ratio i of the acceleration test in Annex 3. Lanchor,i = Lwoti,Annex 3 nanchor,i = nBB,woti,Annex 3 vanchor,i = vBB,woti,Annex 3 For measurements in gear i+1 the anchor point consists of the maximum sound level Lwoti+1, the reported engine speed nwoti+1 and vehicle speed vwoti+1 at BB' of gear ratio i+1 of the acceleration test in Annex 3. Lanchor,i+1 = Lwoti+1,Annex 3 nanchor,i+1 = nBB,woti+1,Annex 3 vanchor,i+1 = vBB,woti+1,Annex 3 | Determination of the anchor point for each gear ratio For measurements in gear i and lower, the anchor point consists of the maximum sound level Lwoti, the reported engine speed nwoti and vehicle speed vwoti at BB' of gear ratio i of the acceleration test in Annex 3. Lanchor,i = Lwoti,Annex 3 nanchor,i = nBB,woti,Annex 3 vanchor,i = vBB,woti,Annex 3 For measurements in gear i+1 the anchor point consists of the maximum sound level Lwoti+1, the reported engine speed nwoti+1 and vehicle speed vwoti+1 at BB' of gear ratio i+1 of the acceleration test in Annex 3. Lanchor,i+1 = Lwoti+1,Annex 3 nanchor,i+1 = nBB,woti+1,Annex 3 vanchor,i+1 = vBB,woti+1,Annex 3 | According to paragraph 2.3 of Annex 7, the highest tested gear is gear i. Therefore a definition for gear i+1 as anchor point is not needed. | IWG
18 | Annex 3 | 3.1.2.2.2 | See Amendment 41 | When the reference point of the vehicle reaches the line AA' the accelerator control shall be fully depressed (without operating the automatic downshift to a lower range than normally used in urban driving) and held fully depressed until the rear of the vehicle passes BB', but the reference point shall be at least 5 m behind BB'. The accelerator control shall then be released. | When the reference point of the vehicle reaches the line AA' the accelerator control shall be fully depressed (without operating the automatic downshift to a lower range than normally used in urban driving) and held fully depressed until the rear of the vehicle passes BB' or the reference point is at least 5 m behind BB' (whichever comes first). The accelerator control shall then be released. | This point has been discussed in GRB and in the IWG in junction with 6.2.2.4. The actual text is not very clear when to stop a measurement for long trucks or busses. The actual wording could lead to a testing until the vehicle reaches or even exceeds rated engine speed at the end of the test track. | IWG
19 | Main Body | 2.22 | Adopted Comments to be delivered for next meeting |  | Add new table with all symbols | In the text sybols are used, that have no definition. Following the scheme of ECE R41, the secretary suggests to add in addition under the definitions a table of symbols. I have attached a sheet with a proposal for symbols taken from ISO 362-1 enhenced by the secretary for the Annex 3 paragraphs 4 and for ASEP. | IWG
20 | Main Body | 2.4 | REMOVE (of minor importance) | "Mass of a vehicle in running order" (mro) means (a) in the case of a motor vehicle : the mass of the vehicle, with its fuel tank(s) filled to at least 90% of its or their capacity/ies, including the mass of the driver, of the fuel and liquids, fitted with the standard equipment in accordance with the manufacturer’s specifications and, when they are fitted, the mass of the bodywork, the cabin, the coupling and the spare wheel(s) as well as the tools; | ADDED: in the case of category M2 and M3 vehicles that include seating positions for additional crewmembers, their mass is incorporated in the same way and equal to that of the driver | Clarification from ISO | ISO
21 | Main Body | 2.8.1 | Postpone for next meeting | None | total engine power sum of all power from available propulsion sources | Clarification from ISO. Provides definition in the case of multiple (hybrid) propulsion systems. | ISO
22 | Main Body | 2.11.2 | Adopted | In the case of vehicles of Ccategoriesy M2, M3, N2, N3: The border of the engine closest to the front of the vehicle. | CLARIFY: for front-engine vehicles, the front end of the vehicle; — for all other vehicles, the border of the engine closest to the front of the vehicle | Simplification of the determination of the reference point for front engine vehicles | ISO
23 | Main Body | 2.12 | Postpone for next meeting | "Engine" means the power source without detachable accessories. | ADDED:Power source includes in this context all sources of motive power; for example, electric or hydraulic power sources used alone or in combination with other power sources. | Clarification from ISO | ISO
24 | Main Body | 2.16 | REMOVE (of minor importance) | "Partial power factor kp" means a numerical quantity with no dimension used for the weighted combination of the test results of the acceleration test and the constant speed test for vehicles. | ADDED: of categories M1, N1, and M2 having a maximum authorized mass not exceeding 3 500 kg | Clarification from ISO | ISO
25 | Annex 3 | 1.2 | Done | IEC 942:1988 | UPDATE: IEC 60942:2003 | Incorrect reference in GRB text | ISO
26 | Annex 3 | 2.1 | Adopted | ISO 10844:2011 | UPDATE: ISO 10844:2014 | Update to latest reference; almost only editorial changes; does not change the transitional provisions | ISO
| Annex 3 | 3.1.2.1.1 | Postpone for next meeting with regard to power. Change to mro adopted | PMR = (Pn / mt)* 1000 kg/kW, where Pn is measured in kW and mt is measured in kg according to point 2.2.1. of this Annex. | PMR = (Pn / mro)* 1000 kg/kW, where Pn is measured in kW and mro is measured in kg according to point 2.2.1. of this Annex.
27 | Annex 3 | 2.2.1 | Adopted | M1 mt = mro | M1 mt = mro +/- 5% for type approval | Clarification from ISO | ISO
27 | Annex 3 | 2.2.1 | Adopted | N1 mt = mro | N1 mt = mro +/- 5% for type approval | Clarification from ISO | ISO
27 | Annex 3 | 2.2.1 | Adopted | mt = 50 kg per kW rated engine power. Extra loading to reach the test mass of the vehicle shall be placed above the driven rear axle(s). The extra loading is limited to 75 per cent of the technically permissible maximum laden mass allowed for the rear axle. The test mass shall be achieved with a tolerance of ±5 per cent. If the centre of gravity of the extra loading cannot be aligned with the centre of the rear axle, the test mass of the vehicle shall not exceed the sum of the front axle and the rear axle load in an unladen condition plus the extra loading. The test mass for vehicles with more than two axles shall be the same as for a two-axle vehicle. | mtarget = 50 [kg/kW] × Pn [kW]. Extra loading, mxload, to reach the target mass, mtarget, of the vehicle shall be placed above the rear axle. The sum of the extra loading and the unladen rear axle load, mra load unladen, is limited to 75 % of the maximum axle capacity, mac ra max, allowed for the rear axle. The target mass shall be achieved with a tolerance of ±5%. If the centre of gravity of the extra loading cannot be aligned with the centre of the rear axle, the test mass, mt, of the vehicle shall not exceed the sum of the unladen front axle load, mfa load unladen, and the unladen rear axle load plus the extra loading and the mass of driver, md. The test mass for vehicles with more than two axles shall be the same as for a two-axle vehicle. If the unladen vehicle mass, munladen, of a vehicle with more than two axles is greater than the test mass for the two-axle vehicle, then this vehicle shall be tested without extra loading. | Clarification from ISO | ISO
27 | Annex 3 | 2.2.1 | Adopted | M2, M3 mt = mro – mass of the crew member (if applicable) or, if the tests are carried out to an incomplete vehicle not having a bodywork, mt = 50 kg per kW rated engine power respectively in compliance with conditions above (see N2, N3 category). | M2, M3 mt = mro The mass in running order shall be achieved with a tolerance of ±5 %. | Clarification and reorganization from ISO | ISO
27 | Annex 3 | 2.2.1 | Adopted | New category | Incomplete M2, M3 : mtarget calculated according to the procedure for N2, N3 (see above) Or mt = mchassisM2M3 + mxloadM2M3 = mro. The mass in running order shall be achieved with a tolerance of ±5 %. | Addition from ISO | ISO
28 | Annex 3 | 3.1.2.1 | Adopted | The test speed vtest is 50 km/h ± 1 km/h. The test speed shall be reached, when the reference point is at line PP’. | ADDED: If the test speed is modified according to 3.1.2.1.4.1 (f), the modified test speed shall be used for both the acceleration and constant speed test. | Additional test provisions from ISO to cover Asian market low power vehicles - see also new text in 3.1.2.1.4.1 (f) | ISO
29 | Annex 3 | 3.1.2.1.1 | Postpone for next meeting | PMR = (Pn / mt)* 1000 kg/kW, where Pn is measured in kW and mt is measured in kg according to point 3.2.1. of this Annex. | ADDED: If two or more sources of propulsive power operate at the conditions of test specified in 3.1.2.1, the total engine power, Pn, shall be the arithmetic sum of parallel propulsive engines on the vehicle. Applicable parallel propulsive engines are those power sources which provide forward motion to the vehicle in combination at the conditions of test specified in 3.1.2.1. Specified power for non-combustion engines shall be the power stated by the manufacturer [is there an ECE regulatory reference?]. | Technical update from ISO. Necessary to properly account for propulsive power supplied by additional hybrid propulsion sources. | ISO
30 | Annex 3 | 3.1.2.1.2 | Adopted | Due to the definition of the reference point for the vehicle the length of the vehicle (lveh) is considered differently in the formula below. If the reference point is in the front of the vehicle, then l = lveh, mid: l = ½ lveh and rear: l = 0. | ADD: At the choice of the vehicle manufacturer, front engine vehicles may use l = 5 m, and mid engine vehicles may use l = 2,5 m | Simplification for practical issues when performing the measurements | ISO
31 | Annex 3 | 3.1.2.1.2.2 | Adopted | If devices or measures described in paragraph 3.1.2.1.4.2. can be used to control transmission operation for the purpose of achieving test requirements, calculate awot test using the equation: | Replace "can be" with "are" | Justification: The ISO 362-1 standard uses the word "are" for the reason it is not possible to know if a vehicle can be tested with external controls, only that is either has been tested this way or not. If a manufacturer states it is not possible to test with measures described in 3.1.2.1.4.2, how are they to prove this? There is no positive proof that can be given. Therefore, ISO reccomends the wording recognize the actual manner of test. ISO notes the word "are" is used in the subsequent sentence describing if measures are used. This change will also make the text consistent with 3.1.2.1.4.2 | ISO
32 | Annex 3 | 3.1.2.1.3 | Adopted (see table of symbols) | Partial power factor kP | ADDED: The final reported kP value shall be mathematically rounded to two significant digits (x,xx) after the decimal place. The final reported kP shall be used in all subsequent calculations. | Technical update from ISO. Ensures consistent answers across all users. | ISO
33 | Annex 3 | 3.1.2.1.4 | Approval pending next meeting | The selection of gear ratios for the test depends on their specific acceleration potential awot under full throttle condition, according to the reference acceleration awot ref required for the full throttle acceleration test. Some vehicles may have different software programs or modes for the transmission. If the vehicle has different modes leading to valid accelerations, the vehicle manufacturer shall prove to the satisfaction of the Technical Service, that the vehicle is tested in the mode which achieves an acceleration being closest to awot ref. | The selection of gear ratios for the test depends on their specific acceleration potential awot under full throttle condition, according to the reference acceleration awot ref required for the full throttle acceleration test. If the vehicle allows different transmission setups like automatic or manual gear selection and/or has different software programs or modes (e.g. sporty, winter, adaptive) leading to valid accelerations, the vehicle manufacturer shall prove to the satisfaction of the Technical Service, that the vehicle is tested in the mode which achieves an acceleration being closest to awot ref. The vehicle transmission, gear, or gear ratio may be controlled by electronic or mechanical measures including the disabling of the kick-down function. | Clarification on the transmission setup and the modes to achieve accelerations closest to awot ref. | ISO
33 | Annex 3 | 3.1.2.1.4.1 (b) | Adopted (see table of symbols) | k = (awot ref – awot (i+1))/(awot (i) – awot (i+1)) | ADDED: The value of k shall be calculated to two significant places after the decimal (x,xx). The final reported k shall be used in all subsequent calculations. | Technical update from ISO. Ensures consistent answers across all users. | ISO
33 | Annex 3 | 3.1.2.1.4.1 (c) |  | If the acceleration value of gear ratio i exceeds 2.0 m/s2, the first gear ratio shall be used that gives an acceleration below 2.0 m/s2 unless gear ratio i+1 provides acceleration less than aurban. In this case, two gears, i and i+1 shall be used, including the gear i with acceleration exceeding 2.0 m/s2. In other cases, no other gear shall be used. The achieved acceleration awot test during the test shall be used for the calculation of the part power factor kP instead of awot ref. | Revise as follows: If the acceleration value of gear ratio i or (i + 1) exceeds 2,0 m/s2, the first gear ratio shall be used that gives an acceleration below 2,0 m/s2 unless gear ratio (i + 1) provides acceleration less than aurban. The achieved acceleration awot test during the test shall be used for the calculation of the partial power factor kP instead of awot ref for tests using one gear. | Editorial and technical update from ISO. Break (c ) into extra paragraph for clarity | ISO
33 | Annex 3 | 3.1.2.1.4.1 (d) |  | If the vehicle has a transmission in which there is only one selection for the gear ratio the acceleration test is carried out in this vehicle gear selection. The achieved acceleration is then used for the calculation of the part power factor kP instead of awot ref. | Revise as follows: In the case where gear ratio (i + 1) provides acceleration less than aurban, two gears, i and (i + 1), shall be used, including the gear i with acceleration exceeding 2,0 m/s2. The gear ratio weighting factor k in relation to the reference acceleration awot ref is calculated as in 3.1.2.1.4.1 (b). | Editorial and technical update from ISO. Break (c ) into extra paragraph for clarity. Original paragraph (d) will move to €. | ISO
33 | Annex 3 | 3.1.2.1.4.1 (e) |  | If rated engine speed is exceeded in a gear ratio before the vehicle passes BB' the next higher gear shall be used. | If the vehicle has a transmission in which there is only one selection for the gear ratio the acceleration test is carried out in this vehicle gear selection. The achieved acceleration is then used for the calculation of the part power factor kP instead of awot ref. | Renumberd sub-paragrah. No text change. | ISO
33 | Annex 3 | 3.1.2.1.4.1 (f) | Adopted | None | If rated engine speed is exceeded in a gear ratio before the vehicle passes BB' the next higher gear shall be used. If the next higher gear results in an acceleration below aurban, the vehicle test speed, vtest, shall be reduced by 2,5 km/h and the gear ratio selection shall proceed as specified by the options given in this paragraph. In no case shall the vehicle test speed be reduced below 40 km/h. In this case, a gear ratio is allowed even if awot test does not exceed aurban. | Renumber sub-paragrah (e ) to (f ) and add ISO text to account for low performance vehicles | ISO
34 | Annex 3 | 3.1.2.1.4.2 |  | If possible, the manufacturer shall take measures to avoid an acceleration value awot test greater than 2.0 m/s2. | CLARIFIED/ADDED: … awot ref or 2,0 m/s2, whichever is lower. Electronic or mechanical measures are permitted for all vehicle technologies to control vehicle operation to achieve the acceleration conditions | Technical and claification update from ISO | ISO
35 | Annex 3 | 3.1.2.1.5 | Adopted (see table of symbols) | The accelerator shall then be released as rapidly as possible | Change: The accelerator shall then be released as rapidly as possible. ADDED: The vehicle speeds measured vAA’, vBB’, or vPP’ shall be reported to the first digit after the decimal place (xx,x). The resulting vehicle speeds shall be used in all subsequent calculations. | Justification: It is not necessary to the test to release "as rapidly as possible". In fact, this is irrelevant as the measurment should be terminated as soon as the rear of the vehicle passes BB". Technical update from ISO. Ensures consistent answers across all users. | ISO
36 | Annex 3 | 3.1.2.2 | Adopted | The path of the centreline of the vehicle shall follow line CC' as closely as possible throughout the entire test, from the approach to line AA' until the rear of the vehicle passes line BB'. The test shall be conducted without a trailer or semi-trailer. If a trailer is not readily separable from the towing vehicle the trailer shall be ignored when considering the crossing of line BB'. If the vehicle incorporates equipment such as a concrete mixer, a compressor, etc., this equipment shall not be in operation during the test. The test mass of the vehicle shall be according to the table of paragraph 2.2.1. | ADD: The value of nBB' and vBB' used in the determination of gear and vehicle speed selection shall be the average of the four nBB', j and vBB', j values during each valid measurement run. The value of nBB' shall be reported to a precision of 10 revolutions per minute. The reported nBB' shall be used in all subsequent calculation. The value of vBB' shall be reported to the first digit after the decimal (xx,x). The reported vBB'' shall be used in all subsequent calculation. | Technical and claification update from ISO | ISO
37 | Annex 3 | 3.1.2.2.1 | Approval pending next meeting | Gear ratio selection | ADD: It is the responsibility of the manufacturer to determine the correct manner of testing to achieve the required conditions. The vehicle transmission, gear, or gear ratio, shall be chosen to be able to fulfil the target conditions according to 3.1.2.2.1.1 or 3.1.2.2.1.2. The vehicle transmission, gear, or gear ratio may be controlled by electronic or mechanical measures including exclusion of kick-down function. The value of nBB' and vBB' used in the determination of gear and vehicle speed selection shall be the average of the four nBB', j and vBB', j values during each valid measurement run. The value of nBB' shall be reported to a precision of 10 revolutions per minute. The reported nBB' shall be used in all subsequent calculation. The value of vBB' shall be reported to the first digit after the decimal (xx,x). The reported vBB' shall be used in all subsequent calculation. | Technical and claification update from ISO | ISO
38 | Annex 3 | 3.1.2.2.1.1 | Adopted | Vehicles with manual transmissions | Manual transmission, automatic transmissions, adaptive transmissions or transmissions with continuously variable gear ratios (CVTs) tested with locked gear ratios | Title change to accurately reflect condition and harmonize with M1/N1 | ISO
38 | Annex 3 | 3.1.2.2.1.1 | Approval pending next meeting | If more than one gear fulfils the target conditions select that gear which is closest to 35 km/h. If no gear fulfils the target condition for vtest, two gears shall be tested, one above and one below vtest. The target engine speed shall be reached in any condition. | REPLACE WITH: The gear choice is determined by the target conditions. The following conditions for fulfilling the target conditions in 3.1.2.2 are possible. a) If one gear choice fulfils both target conditions for the rotational engine speed ntarget BB’ and for the vehicle speed vtarget BB’, test with that gear. b) If more than one gear choice fulfils both target conditions for the rotational engine speed n target BB’ and for the vehicle speed v target BB’, test in gear i that gives velocity vBB’ gear I closest to 35 km/h c) If two gear choices fulfil both target conditions for the rotational engine speed n target BB’ and for the vehicle speed v target BB’, and fulfil the following condition (vtarget BB’ – vBB’ gear i) = (vBB’ gear i+1 – vtarget BB’) then both gears are taken for further calculation of Lurban. d) If one gear choice fulfils the target condition for the rotational engine speed ntarget BB’ but not the target condition for the vehicle speed vtarget BB’, use two gears, gearx and geary. The target conditions for the vehicle speed for these two gears are as follows: gear x 25 km/h ≤ vBB’x ≤ 30 km/h and gear y 40 km/h ≤ vBB’y ≤ 45 km/h Both gears, gearx and geary shall fulfil the target rotational engine speed n target BB’ . Both gears shall be used for further calculation of Lurban. | Technical update from ISO to account for all observed technologies and to clarify testing procedures based on experience gained in the monitoring program. | ISO
38 | Annex 3 | 3.1.2.2.1.1 | Approval pending next meeting | (Cont) | If only one of the gears fulfils the target rotational engine speed, ntarget BB’, test with that gear. This gear shall be used for further calculation of Lurban. e) If none of the two gears fulfils the target rotational engine speed ntarget BB’ under condition d) then condition f) shall be chosen. f) If no gear choice fulfils the target rotational engine speed choose the gear that fulfils the target vehicle velocity vtarget BB’ and is closest to the target rotational engine speed ntarget BB’, but not higher than ntarget BB’. vBB’ gear i = vtarget BB’ nBB’ gear i ≤ ntarget BB’ A stable acceleration condition shall be insured. If a stable acceleration cannot be insured in a gear, this gear shall be disregarded. In all conditions, the rated engine speed shall not be exceeded while the reference point of the vehicle is in the measurement zone. If the rated engine speed is exceeded within the measurement zone, this gear shall be disregarded. | Technical update continued from above | ISO
39 | Annex 3 | 3.1.2.2.1.2 | Adopted | Vehicles with automatic transmissions, adaptive transmissions CVTs | Automatic transmission, adaptive transmissions, and transmissions with variable gear ratio tested with non-locked gear ratios | Title change to accurately reflect condition and harmonize with M1/N1 | ISO
39 | Annex 3 | 3.1.2.2.1.2 | Approval pending next meeting | If the vehicle includes a transmission design, which provides only a single gear selection (drive), which limits engine speed during the test, the vehicle shall be tested using only a target vehicle speed. If the vehicle uses an engine and transmission combination that does not fulfil paragraph 3.1.2.2.1.1., the vehicle shall be tested using only the target vehicle speed. The target vehicle speed for the test is vBB' = 35 km/h ± 5 km/h. A gear change to a higher range and a lower acceleration is allowed after the reference point of the vehicle passes line PP'. Two tests shall be performed, one with the end speed of vtest = vBB' + 5 km/h, and one with the end speed of vtest = vBB' - 5 km/h. The reported sound level is that result which is related to the test with the highest engine speed obtained during the test from AA' to BB'. | REPLACE WITH: The gear selector position for full automatic operation shall be used. The test may then include a gear change to a lower range and a higher acceleration. A gear change to a higher range and a lower acceleration is not allowed. In any case a gear change to a gear ratio that is typically not used at the specified condition as defined by the manufacturer in urban traffic shall be avoided. Therefore, it is permitted to establish and use electronic or mechanical devices, including alternative gear selector positions, to prevent a downshift to a gear ratio that is typically not used at the specified test condition as defined by the manufacturer in urban traffic. The following conditions for fulfilling the target conditions in 3.1.2.2 are possible. a) If the choice of the gear selector position fulfils both target conditions for the rotational engine speed ntarget BB’ and for the vehicle speed vtarget BB’, test with the gear selector in that position. b) If the choice of the gear selector position fulfils the target condition for the rotational engine speed ntarget BB’ but not the target condition for the vehicle speed vtarget BB’, change the target condition for the vehicle speed to two vehicle target speeds as follows: Define vBB’1 as 25 km/h ≤ vBB’1 ≤-35 km/h and Define vBB’2 as 35 km/h ≤ vBB’2 ≤ 45 km/h. Conduct two tests, one with vBB’1 and one with vBB’2. Both test conditions are used for further calculation of Lurban. | Technical update from ISO to account for all observed technologies and to clarify testing procedures based on experience gained in the monitoring program. | ISO
39 | Annex 3 | 3.1.2.2.1.2 | Approval pending next meeting | (Cont) | c) If under condition b) the target rotational engine speed ntarget BB’ cannot be fulfilled, condition d) shall be chosen. d) If the choice of the gear selector position cannot fulfil the target condition for the rotational engine speed ntarget BB’ but the target condition for the vehicle speed vtarget BB’, change the target condition for the vehicle speed to two vehicle target speeds as follows: Define vBB’1 as 25 km/h ≤ vBB’1 ≤-30 km/h and Define vBB’2 as 40 km/h ≤ vBB’2 ≤ 45 km/h. Conduct two tests, one with vBB’1 and one with vBB’2 . Use the test where nBB’ is closest to the target rotational engine speed ntarget BB’ but not higher than ntarget BB’. nBB’ i ≤ ntarget BB’ for i = 1, 2 If the vehicle cannot fulfil the condition: nBB’ i ≤ ntarget BB’ for i = 1, 2 condition e) shall be used. | Technical update continued from above | ISO
39 | Annex 3 | 3.1.2.2.1.2 | Approval pending next meeting | (Cont) | e) If the choice of the gear selector position cannot fulfil the target conditions for the rotational engine speed ntarget BB’ and the target condition for the vehicle speed vtarget BB’, change the target condition for the vehicle speed to the following: vBB’ = vtarget BB’ + 5 km/h Conduct the test with that vehicle speed vBB’. where nBB’ is closest to the target rotational engine speed ntarget BB’. A gear change to a higher range and a lower acceleration is allowed after the vehicle passes line PP’. f) If the vehicle includes a transmission design that provides only a single gear selection (D) that limits engine speed during the test, the vehicle shall be tested using only the target vehicle speed vtarget BB’. | Technical update continued from above | ISO
40 | Annex 3 | 3.1.2.2.1.3 | Approval pending next meeting | None | ADD: Powertrains with no rotational engine speed available | Technical update from ISO to account for all observed technologies and to clarify testing procedures based on experience gained in the monitoring program. | ISO
40 | Annex 3 | 3.1.2.2.1.3 | Approval pending next meeting | (Cont) | ADD: Vehicles with a powertrain where no rotational engine speed is available shall fulfill only the target condition for the vehicle speed vtarget BB’ The following conditions for fulfilling the target condition vtarget BB’ in 8.3.2.2 are possible. a) If no rotational engine speed is available, it is necessary to fulfil only the target vehicle speed vtarget BB’. b) If no rotational engine speed is available and the target vehicle speed vtarget BB’ cannot be fulfilled, two test conditions shall be conducted as follows: vBB’1 for the first test condition is defined as 25 km/h ≤ vBB’1 ≤ 35 km/h and vBB’2 for the second test condition is defined as 35 km/h ≤ vBB’2 ≤ 45 km/h Both test conditions are used for further calculation of Lurban. | Technical update continued from above | ISO
40 | Annex 3 | 3.1.2.2.1.3 | Approval pending next meeting | (Cont) | c) If no rotational engine speed is available and the target vehicle speed vtarget BB’ and vBB’1 defined as 25 km/h ≤ vBB’1 ≤ 35 km/h cannot be fulfilled, it is necessary to conduct, only one test with vBB’2 where vBB’2 is defined as 35 km/h ≤ vBB’2 ≤ 45 km/h The test condition for vBB’2 is taken for further calculation of Lurban | Technical update continued from above | ISO
40 | Annex 3 | 3.1.2.2.1.3 | Approval pending next meeting | (Cont) | NOTE What is the interpretation of broaden the window for the target vehicle velocity? The target vehicle velocity vtarget BB’ is defined as vtarget BB’ = 35 km/h ± 5 km/h which results in a window for the velocity v BB’, when the reference point passes line BB’, from 30 km/h to 40 km/h If the target vehicle velocity vtarget BB’ is changed into two target vehicle velocities, a lower and a higher one, the following is meant: The lower target vehicle velocity is defined as the target vehicle velocity vtarget BB’ reduced by 5 km/h (vtarget BB’ - 5 km/h) which results in a window for the velocity v BB’ 1, when the reference point passes line BB’, from 25 km/h to 35 km/h 25 km/h ≤ vBB’1 ≤ 35 km/h | Technical update continued from above | ISO
40 | Annex 3 | 3.1.2.2.1.3 |  | (Cont) | The higher target vehicle velocity is defined as the target vehicle velocity vtarget BB’ increased by 5 km/h (vtarget BB’ + 5 km/h) which results in a window for the velocity v BB’ 2, when the reference point passes line BB’, from 35 km/h to 45 km/h 35 km/h ≤ vBB’2 ≤ 45 km/h | Technical update continued from above | ISO
41 | Annex 3 | 3.1.2.2.2 | Adopted | and held fully depressed until the rear of the vehicle passes BB', but the reference point shall be at least 5 m behind BB'. The accelerator control shall then be released. | REPLACE WITH: and held fully engaged until the reference point reaches BB’ + 5 m. The acceleration control unit can then be released on request of the manufacturer. | Technical update from ISO to account for all observed technologies and to clarify testing procedures based on experience gained in the monitoring program. | ISO
42 | Annex 3 | 3.1.3 |  | The maximum A-weighted sound pressure level indicated during each passage of the vehicle between the two lines AA' and BB' shall be noted. | ADD: For vehicles of categories M1 and M2 having a maximum authorized mass not exceeding 3500 kg, and category N1 the maximum A-weighted sound pressure level indicated during each passage of the vehicle between the two lines AA' and BB' shall be noted, to the first significant digit after the decimal place (e.g. XX,X). ADD: For vehicles of category M2 having a maximum authorized mass exceeding 3 500 kg and categories M3, N2, and N3 the maximum A-weighted sound pressure level indicated during each passage of the reference point of the vehicle between line AA’ and line BB’ + 5 m shall be noted, to the first significant digit after the decimal place (e.g. XX,X). All further calculations to derive Lurban shall be done separately for the left and right vehicle side. The final value to be reported as the test result shall be the higher value of the two sides. The final result shall be reported mathematically rounded to the nearest integer. | Technical update from ISO to account for all observed technologies and to clarify testing procedures based on experience gained in the monitoring program. | ISO
43 | Annex 3 | 3.1.3.2 |  | When one gear is tested | REPLACE WITH: When the result of one test condition is used | Technical update from ISO to account for all observed technologies and to clarify testing procedures based on experience gained in the monitoring program. | ISO
43 | Annex 3 | 3.1.3.2 |  | When two gears are tested | REPLACE WITH: When the result of one test condition is used, the final result, Lurban, is the maximum value as specified in 3.1.3. When the result of two test conditions are used, the arithmetic mean of the two averages for each side of these two conditions shall be calculated. The final result, Lurban, is the maximum value of the two calculated averages. The final result, Lurban, is mathematically rounded to the nearest integer. This value is reported as the final result. | Technical update from ISO to account for all observed technologies and to clarify testing procedures based on experience gained in the monitoring program. | ISO
44 | Annex 3 | 2.2.1 |  | Measurements shall be made on vehicles at the test mass mt specified according to the following table: | CHANGE TO: Measurements shall be made on vehicles at the test mass mt specified according to the following table. ADD: Target mass, mtarget, is used to denote the mass that N2 and N3 vehicles should be tested at. The actual test mass can be less due to limitations on vehicle and axle loading. | Introduction of Target Mass is needed to understand the changes proposed for vehicles of Category N2 and N3 in the following table. | ISO
45 | Annex 3 | 2.2.7 |  | None | Add: Calculation procedure to determine extra loading of N2 and N3 vehicles only | Technical update from ISO. Ensures consistent answers across all users. | ISO
46 | Annex 3 | 2.2.7.1 |  | None | Add: Calculation of extra loading | Technical update from ISO. Ensures consistent answers across all users. | ISO
46 | Annex 3 | 2.2.7.1 |  | (Cont) | Add: The target mass, mtarget, (per kW rated power) for two-axle vehicles of category N2 and N3 is specified in Table 3: m P target n =50(kg / kW)× (kW) (7) To reach the required target mass, mtarget, for a vehicle being tested, the unladen vehicle, including the mass of the driver, md, shall be loaded with an extra mass, mxload, which shall be placed above the rear axle as given in Formula (8): mtarget = munladen + md + mxload (8) The target mass, mtarget, shall be achieved with a tolerance of ±5 %. The vehicle mass of the test vehicle in the unladen condition, munladen, is calculated by measuring on a scale the unladen front axle load, mfa load unladen, and the unladen rear axle load, mra load unladen, as given in Formula (9): munladen = mfa load unladen + mra load unladen (9) By using Formulae (8) and (9), the extra loading, mxload, is calculated as given in Formulae (10) and (11): m m m m xload target d unladen = −( + ) (10) | Technical update from ISO. Ensures consistent answers across all users. | ISO
46 | Annex 3 | 2.2.7.1 |  | (Cont) | m m xload = target −(md +mfa load unladen +mra load unladen ) (11) The sum of the extra loading, mxload, and the unladen rear axle load, mra load unladen, is limited to 75 % of the maximum axle capacity for the rear axle, mac ra max, as given in Formula (12): 0,75 mac ra max ≥ mxload + mra load unladen (12) The mxload is limited according to Formula (13): mxload ≤ 0,75 mac ra max − mra load unladen (13) If the calculated extra loading, mxload, in Formula (11) fulfils Formula (13), then the extra loading is equal to Formula (11). The test mass, mt, of the vehicle is as calculated from Formula (14): mt = mxload + md + mfa load unladen + mra load unladen (14) In this case, the test mass of the vehicle is equal to the target mass mt = mtarget (15) If the calculated extra loading, mxload, in Formula (11) does not fulfil Formula (13), but rather fulfils Formula (16) mxload > 0,75 mac ra max − mra load unladen (16) | Technical update from ISO. Ensures consistent answers across all users. | ISO
46 | Annex 3 | 2.2.7.1 |  | (Cont) | then, the extra loading, mxload, shall be as given by Formula (17): mxload = 0,75 mac ra max − mra load unladen (17) and the test mass, mt, of the vehicle shall be as given by Formula (18): mt = 0,75 mac ra max + md + mfa load unladen (18) In this case, the test mass of the vehicle is lower than the target mass mt < mtarget (19) | Technical update from ISO. Ensures consistent answers across all users.
47 | Annex 3 | 2.2.7.2 |  | None | Add: Loading considerations if load cannot be aligned with the centre of rear axle | Technical update from ISO. Ensures consistent answers across all users. | ISO
47 | Annex 3 | 2.2.7.2 |  | (Cont) | Add: If the centre of gravity of the extra loading, mxload, cannot be aligned with the centre of the rear axle, the test mass of the vehicle, mt, shall not exceed the sum of the unladen front axle load, mfa load unladen, and the unladen rear axle load, mra load unladen, plus the extra loading, mxload, and the mass of the driver, md. | Technical update from ISO. Ensures consistent answers across all users. | ISO
47 | Annex 3 | 2.2.7.2 |  | (Cont) | This means that if the actual front and rear axle loads are measured on a scale when the extra loading, mxload, is placed onto the vehicle and it is aligned with the centre of the rear axle, the test mass of the vehicle minus the mass of the driver is as given by Formula (20): mt − md = mfa load laden + mra load laden (20) where mfa load laden = mfa load unladen (21) If the centre of gravity of the extra loading cannot be aligned with the centre of the rear axle, Formula (20) is still fulfilled, but mfa load laden > mfa load unladen (22) because the extra loading has partly distributed its mass to the front axle. In that case, it is not allowed to add more mass onto the rear axle to compensate for the mass moved to the front axle. | Technical update from ISO. Ensures consistent answers across all users. | ISO
48 | Annex 3 | 2.2.7.3 |  | None | Add: Test mass for vehicles with more than two axles | Technical update from ISO. Ensures consistent answers across all users. | ISO
49 | Annex 3 | 2.2.7.3 |  | (Cont) | Add: If a vehicle with more than two axles is tested, then the test mass of this vehicle shall be the same as the test mass for the two-axle vehicle. If the unladen vehicle mass of a vehicle with more than two axles is greater than the test mass for the two-axle vehicle, then this vehicle shall be tested without extra loading. | Technical update from ISO. Ensures consistent answers across all users. | ISO

## Symbol Table
Symbol | Unit | Annex | Paragraph | Explanation
mro | kg | Annex 3 | 2.2.1 | mass in running order; value to be reported and used for calculations to a precision of 10 kg
mt | kg | Annex 3 | 2.2.1 | test mass of the vehicle; value to be reported and used for calculations to a precision of 10 kg
AA' | — | Annex 3 | 3.1.1 | line perpendicular to vehicle travel which indicates beginning of zone in which to record sound pressure level during test
BB' | — | Annex 3 | 3.1.1 | line perpendicular to vehicle travel which indicates end of zone in which to record sound pressure level during test
CC' | — | Annex 3 | 3.1.1 | line of vehicle travel through test surface defined in ISO 10844
PP' | — | Annex 3 | 3.1.1 | line perpendicular to vehicle travel which indicates location of microphones
vtest | km/h | Annex 3 | 3.1.2.1. | vehicle test speed
PMR | — | Annex 3 | 3.1.2.1.1 | power-to-mass ratio index to be used for calculations; value to be reported and used for calculations to the first decimal place
Pn | kW | Annex 3 | 3.1.2.1.1. | rated total engine net power
l | m | Annex 3 | 3.1.2.1.2. | reference length; value to be reported and used for calculations to a precision of 0,001 m (1 cm)
lveh | m | Annex 3 | 3.1.2.1.2. | length of vehicle; value to be reported and used for calculations to a precision of 0,001 m (1 cm)
vAA' | km/h | Annex 3 | 3.1.2.1.2. | vehicle velocity when reference point passes line AA' (see 5.1 for definition of reference point); value to be reported and used for calculations to the first decimal place
vBB' | km/h | Annex 3 | 3.1.2.1.2. | vehicle velocity when reference point or rear of vehicle passes line BB' (see 5.1 for definition of reference point); value to be reported and used for calculations to the first decimal place
vPP' | km/h | Annex 3 | 3.1.2.1.2. | vehicle velocity when reference point passes line PP' (see 5.1 for definition of reference point); value to be reported and used for calculations to the first decimal place
awot test | m/s2 | Annex 3 | 3.1.2.1.2.1. | acceleration at wide-open throttle from AA' to BB'; value to be reported and used for calculations to the second decimal place
awot test,i | m/s2 | Annex 3 | 3.1.2.1.2.1. | acceleration at wide-open throttle accieved in a particular gear i; value to be reported and used for calculations to the second decimal place
lpa | m | Annex 3 | 3.1.2.1.2.1. | point of depressing the accelerator before line AA'; value to be reported in full meter
awot test, PP-BB | m/s2 | Annex 3 | 3.1.2.1.2.2. | acceleration at wide-open throttle from PP' to BB'; value to be reported and used for calculations to the second decimal place
aurban | m/s2 | Annex 3 | 3.1.2.1.2.3. | target acceleration representing urban traffic acceleration; value to be reported and used for calculations to the second decimal place
awot ref | m/s2 | Annex 3 | 3.1.2.1.2.4. | reference acceleration for the wide-open-throttle test; value to be reported and used for calculations to the second decimal place
kP | — | Annex 3 | 3.1.2.1.3. | partial power factor; value to be reported and used for calculations to the second decimal place
awot i | m/s2 | Annex 3 | 3.1.2.1.4.1. | acceleration at wide-open-throttle in gear ratio i; value to be reported and used for calculations to the second decimal place
awot (i + 1) | m/s2 | Annex 3 | 3.1.2.1.4.1. | acceleration at wide-open-throttle in gear ratio (i + 1); value to be reported and used for calculations to the second decimal place
gear ratio i | — | Annex 3 | 3.1.2.1.4.1. | first of two gear ratios for use in the vehicle test
gear ratio i+1 | — | Annex 3 | 3.1.2.1.4.1. | second of two gear ratios, with an engine speed lower than gear ratio i
k | — | Annex 3 | 3.1.2.1.4.1. | gear ratio weighting factor; value to be reported and used for calculations to the second decimal place
nBB' | 1/min | Annex 3 | 3.1.2.2. | engine rotational speed of the vehicle, when the reference point passes BB'; value to be reported and used for calculations to a precision of 10 min-1
S | 1/min | Annex 3 | 3.1.2.2. | rated engine rotational speed in revs per minute, synonymous with the engine rotational speed at maximum power
Lcrs i | dB | Annex 3 | 3.1.3.1. | vehicle sound pressure level at constant speed test for gear i; value to be reported and used for calculations to the first decimal place
Lcrs (i + 1) | dB | Annex 3 | 3.1.3.1. | vehicle sound pressure level at constant speed test for gear (i + 1); value to be reported and used for calculations to the first decimal place
Lcrs rep | dB | Annex 3 | 3.1.3.1. | reported vehicle sound pressure level at constant speed test; value to be reported and used for calculations to the first decimal place
Lwot i | dB | Annex 3 | 3.1.3.1. | vehicle sound pressure level at wide-open-throttle test for gear i; value to be reported and used for calculations to the first decimal place
Lwot (i + 1) | dB | Annex 3 | 3.1.3.1. | vehicle sound pressure level at wide-open-throttle test for gear (i + 1); ; value to be reported and used for calculations to the first decimal place
Lwot rep | dB | Annex 3 | 3.1.3.1. | reported vehicle sound pressure level at wide-open-throttle; ; value to be reported and used for calculations to the first decimal place
Lurban | dB | Annex 3 | 3.1.3.1. | reported vehicle sound pressure level representing urban operation; ; value to be reported and used for calculations to the first decimal place
awot_ASEP | m/s2 | Annex 7 | 2.3 | maximum required acceleration at wide-open-throttle
k | — | Annex 7 | 2.3 | gears to be tested under "Additional Sound Emission Provisions" (ASEP)
nBB_ASEP | 1/min | Annex 7 | 2.3 | maximum test engine speed; value to be reported and used for calculations to a precision of 10 min-1
vAA_ASEP | km/h | Annex 7 | 2.3 | minimum vehicle speed at line AA' reported and used for calculations to the first decimal place
vBB_ASEP | km/h | Annex 7 | 2.3 | maximum vehicle speed at line AA' reported and used for calculations to the first decimal place
Pj | — | Annex 7 | 2.5 | test point under ASEP
vBB_j | km/h | Annex 7 | 2.5 | vehicle test speed at BB' for a particular ASEP test point
awot,test,kj | m/s2 | Annex 7 | 2.6 | acceleration at wide-open throttle accieved in gear k and at test point j
Lwot,kj | dB | Annex 7 | 2.6 | sound pressure level measured for a gear k and at a test point j
nBB,kj | 1/min | Annex 7 | 2.6 | vehicle test engine speed at BB' for a gear k and at test point j
vAA,kj | km/h | Annex 7 | 2.6 | vehicle test speed at AA' for a gear k and at test point j
vBB,kj | km/h | Annex 7 | 2.6 | vehicle test speed at BB' for a gear k and at test point j
Lanchor,i | dB | Annex 7 | 3.1 | reported vehicle sound pressure level for gear ratio i from Annex 3
Lanchor,i+1 | dB | Annex 7 | 3.1 | reported vehicle sound pressure level for gear ratio i+1 from Annex 3
nanchor,i | 1/min | Annex 7 | 3.1 | reported vehicle engine speed for gear ratio i from Annex 3
nanchor,i+1 | 1/min | Annex 7 | 3.1 | reported vehicle engine speed for gear ratio i+1 from Annex 3
vanchor,i | km/h | Annex 7 | 3.1 | reported vehicle test speed for gear ratio i from Annex 3
vanchor,i+1 | km/h | Annex 7 | 3.1 | reported vehicle test speed for gear ratio i+1 from Annex 3
Lkj | dB | Annex 7 | 4. | sound pressure level measured for a gear k and at a test point j
Lref | dB | Annex 7 | 5.3 | reference sound pressure level for reference sound assessment
nref_k | 1/min | Annex 7 | 5.3 | reference engine speed for reference sound assessment
vref | km/h | Annex 7 | 5.3 | reference vehicle test speed for reference sound assessment
kP_ASEP | — | Annex 7 | 6.2 | partial power factor determined for the L_Urban principle of ASEP
Lwot ASEP | dB | Annex 7 | 6.2 | vehicle sound pressure level measured for the L_Urban principle of ASEP
Lurban ASEP | dB | Annex 7 | 6.2 | Estimated urban sound pressure level determined for the L_Urban principle of ASEP
Lurban_Measured_ASEP | dB | Annex 7 | 6.2 | interim result for calculation of L_Urban_ASEP
Lurban_Normalized | dB | Annex 7 | 6.2 | interim result for calculation of L_Urban_ASEP

## Symbol Table (ext for HCV)
Symbol | Unit | Annex | Paragraph | Explanation
mtarget | kg | Annex 3 | 2.2.1. | target mass of the vehicle
mxload | kg | Annex 3 | 2.2.1. | extra loading
mfa load laden | kg | Annex 3 | 2.2.1. | front axle load in unladen condition
mra load unladen | kg | Annex 3 | 2.2.1. | rear axle load in unladen condition
munladen | kg | Annex 3 | 2.2.1. | line of vehicle travel through test surface defined in ISO 10844
mac ra max | kg | Annex 3 | 2.2.1. | technically permissible maximum laden mass allowed for the rear axle as declared by the manufacturer
md | kg | Annex 3 | 2.2.1. | mass of driver
mchassis M2M3 | kg | Annex 3 | 2.2.1. | mass of the incomplete veicle (M2 or M3)
mxloadM2M3 | kg | Annex 3 | 2.2.1. | extra load to be added to the incomplete vehicle (M2 or M3) to reach the mass of the vehicle in running order as chosen by the manufacturer
mfa load laden | kg | Annex 3 | 2.2.7.2 | front axle load in laden condition
mra load laden | kg | Annex 3 | 2.2.7.2 | rear axle load in laden condition
ntarget BB' | 1/min | Annex 3 | 3.1.2.2.1.1 a) | target engine rotational speed of the vehicle when the reference point has to pass line BB' (see 2.11.2 for definition of reference point)
vtarget BB' | km/h | Annex 3 | 3.1.2.2.1.1 a) | target vehicle velocity when it is necessary that the reference point has to pass line BB' (see 2.11.2 for definition of reference point)
vBB' gear I | km/h | Annex 3 | 3.1.2.2.1.1 b) | target vehicle velocity when certain conditions are met
vBB' gear i, i= 1,2 | km/h | Annex 3 | 3.1.2.2.1.1 c) | target vehicle velocity when certain conditions are met
gearx | - | Annex 3 | 3.1.2.2.1.1 d) | first of two gear ratios used for testing of M2 having a maximum authorized mass of more than 3 500kg, M3, N2, and N3 where certain criteria on test conditions are met
geary | - | Annex 3 | 3.1.2.2.1.1 d) | second of two gear ratios used for testing of M2 having a maximum authorized mass of more than 3 500kg, M3, N2, and N3 where certain criteria on test conditions are met
vBB'x | km/h | Annex 3 | 3.1.2.2.1.1 d) | target vehicle velocity when certain conditions are met
vBB'y | km/h | Annex 3 | 3.1.2.2.1.1 d) | target vehicle velocity when certain conditions are met
vBB'1 | km/h | Annex 3 | 3.1.2.2.1.2 b) | target vehicle velocity when certain conditions are met
vBB'2 | km/h | Annex 3 | 3.1.2.2.1.2 b) | target vehicle velocity when certain conditions are met
nBB'i, i=1,2 | 1/min | Annex 3 | 3.1.2.2.1.2 d) | engine rotational speed when the reference point passes BB' when certain conditions are met

## Precision Table
Parameter | Unit | Value to be reported and used for further calulations
Accelerations | m/s² | to the second decimal place
Engine Speeds | min-1 | to a precision of 10 min-1
Masses | kg | to a precision of 10 kg
Power to mass ratio |  | to the first decimal place
Sound Levels (final results) | dB(A) | mathematically rounded to a full integer
Sound Levels (interim results) | dB(A) | to the first decimal place
Speed measurements | km/h | to the first decimal place
Vehicle length | m | to a precision of 0,01 m (1 cm)