## Tabelle1
IGCMS-II-06-03
Applicable for type approval component level | Applicable for type approval vehicle level | Title | Subclauses in the Document ISO 16505 ---- Applicable for type approval Y/N/R | Paragraphs providing Replacement Provisions in former Annex 12 | contributions/ comments | justification
3.4. | 13.5. Annex 12, par. 3.3. | System documentation | 6.1 replaced by | 2.1.
6.2.2.3.1. | 16.1.1.3. | Luminance and contrast adjustment | 6.2.4 yes (sentence 1) | 2.2.4.1
6.2.4 no (sentence 2)
|  |  | 6.2.4 yes (sentence 3) | 2.2.4.2
6.2.2.3.32. | 16.1.2.1. | Operating readiness (system availability) | 6.3 replaced by | 2.5. | IGCMS-II-05-11 to be revised for session 6th session -> new subparagraph 16.1.2.1.
6.2.2.3.643. |  | Image quality | 6.8 yes |  | references to be adjusted; conclude next time
6.2.2.3.643.1. |  | Monitor isotropy (including subclauses) | 6.8.1 yes
6.2.2.3.643.2. |  | Luminance and contrast rendering | 6.8.2 replaced by | 2.7. |  | In order to define an appropriate image quality with distinguishable objects a certain luminance and contrast needs to be defined. For older drivers a specific luminance contrast shall be defined.
6.2.2.3.643.3. |  | Grey scale rendering |  | 2.8. | IGCMS-II-04-09, Mr. Herrmann; IGCMS-II-05-05 contribution OICA IGCMS-II-05-07 contribution JASIC IGCMS-II-05-08 contribution Germany | The grey scale rendering is introduced as test to verify that enough tonal steps are secured for displaying the field of vision through the CMS.
6.2.2.3.643.4. |  | Color rendering | 6.8.3 no (last sentence, below figure)
6.8.3 yes (all other sentences)
6.2.2.3.643.5. |  | Artefacts | 6.8.4 yes |  |  | Artefacts are pretty much unknown from mirrors. For the CMS the key artefacts need to get described and defined.
6.2.2.3.643.5.1. |  | Smear | 6.8.4.1 replaced by | 2.9 x.6 as comment |  | Smear is a disturbance, it causes partial occlusion of the field of view and of the objects. A CMS designed to have minimum performance according to ISO/FDIS 16505 must have maximum immunity against disturbances.
6.2.2.3.643.5.2. |  | Blooming and lense flare | 6.8.4.2 yes
6.2.2.3.643.5.3. |  | Point light sources | 6.8.4.3 replaced by | 2.10. | IGCMS-II-04-09 contribution TUV IGCMS-II-05-05 OICA position IGCMS-II-05-07 contribution JASIC IGCMS-II-05-08 contribution Germany IGCMS-II-06-10 contribution OICA | A mirror renders point light sources as point light sources, whereas CMS may not do. A CMS shall not be worse than a mirror. Some driving scenario may require high reproducibility of the point light source from an overtaking vehicle passing beam light. Similar to the operation of dimming function available in some type of optical mirrors, an operation mode should be available to driver whether manually or automatically to improve visibility and perception of the point light source of the passing beam.
6.2.2.3.643.6. |  | Sharpness and depth of field (including subclauses) | 6.8.5 yes
6.2.2.3.643.7. |  | Geometric distortion | 6.8.6 replaced by | 2.12. | demonstration from TUV to confirm the decision | Depending on the class mirrors have a certain amount of distortion. A CMS shall not be worse than a mirror. Therefore a maximum distortion must be defined for CMS to avoid the risk of wrong speed and distance estimation which may lead to hazards.
6.2.2.3.643.8. |  | Further image quality requirements | 6.8.7 …see subclauses below
6.2.2.3.64.8.1. |  | Pixel faults | 6.8.7.1 replaced by | 2.13. x.10 as comment | objection from Germany to not delete this paragraph
6.2.2.3.643.8.21. Annex 12, par. 2.2. |  | Flicker | 6.8.7.2 and 7.8.7.2 replaced by | 2.14. | IGCMS-II-06-07 contribution from Mr. Herrmann
6.2.2.3.754. |  | Time behavior | 6.9 see subclauses
6.2.2.3.754.1. |  | Frame rate | 6.9.1 yes
6.2.2.3.754.2. |  | Image formation time | 6.9.2 replaced by | 2.17 2.15. | link to ISO 9241 must remain | The IFT shall be short enough to display the required key information from the CMS or the whole system.
6.2.2.3.754.3. |  | System latency | 6.9.3 yes
6.2.2.3.865. |  | Quality and further ergonomic requirements | 6.11 no
|  | Needs of older persons | 6.11.1 see subclauses
6.2.2.3.865.1. |  | Glare due to high luminance of the monitor | 6.11.1.2 yes (sentence 1)
6.11.1.2 no (sentence 2)
6.2.2.3.976. |  | Image quality (test) |  | 2.17. | paragraph to move to the Annex 12 for test methods, link to 6.2.2.3.4. IGCMS-II-05-08 proposal for values
3.4. | 13.5. Annex 12, par. 3.3. | System documentation | 6.1 replaced by | 2.1.
| 16.1.3. -> 15.2.4. | Field of view | 6.4 yes
| 16.1.1. | Intended use | 6.2 yes
| 16.1.1.1. | Default view | 6.2.1 yes
| 16.1.1.2. | Adjusted default view | 6.2.2 replaced by | 2.2.
6.2.2.3.1. | 16.1.1.3. | Luminance and contrast adjustment | 6.2.4 yes (sentence 1) | 2.2.4.1
6.2.4 no (sentence 2)
|  |  | 6.2.4 yes (sentence 3) | 2.2.4.2
6.2.2.3.2. | 16.1.1.4. Annex 12, par. 2.3. | Overlays | 6.2.5 replaced by | 2.4. |  | With respect to the given requirements on obstructions in ECE-R46 (paragraph 15.2.4.9.), the worst case of the obstruction from the required FoV is defined accordingly.
6.2.2.3.3. | 16.1.2. | Operating readiness (system availability) | 6.3 replaced by | 2.5. | IGCMS-II-05-11 to be revised for session 6th session -> new subparagraph 16.1.2.1. | The CMS as a required safety system for rear vision the avalability of the system shall be obvious and clearly displayed
6.2.2.3.4. | 16.1.43. | Magnification and resolution (including subclauses) | 6.5 yes |  | magnification values added to be discussed
6.2.2.3.5. | 16.1.54. | Magnification aspect ratio | 6.6 no (sentence 2,3) |  | magnification values added to be discussed
6.6 yes (all other sentences)
| 16.1.465. | Monitor integration inside the vehicle | 6.7 replaced by | 2.6.
| 16.1.576. | Obstruction |  |  | IGCMS-II-06-08 contribution RDW | Obstruction of the driver’s direct view on CMS needs to be defined since the amount of options to place the monitors are way bigger than conventional mirrors.
| 16.1.687. | Decreasing accommodation | 6.11.1.1 yes (last sentence)
6.11.1.1 no (all other sentences)
| 16.1.798. | Influences from weather and environment | 6.12 yes (last sentence of last bullet point)
6.12 no (all other sentences)
| 16.1.8109. Annex 12, par. 3. | Safety of electronic systems for indirect vision |  | 2.18.
|  | Temporary modified view | 6.2.3 no | Modified View
|  | Example of temporary changed field of view | 6.2.3.1 no | 2.3.1 (not needed!)
|  | Example of temporary changed magnification factor | 6.2.3.2 no | 2.3.2 (not needed!)
6.2.2.3.64.5.4. |  | Color noise | 6.8.4.4 replaced by | 2.11.
|  | Chromatic abbaration | 6.8.4.5 no
|  | Virtual artefacts | 6.8.7.3 no | 2.15 (not needed)
|  | Gloss of the monitor housing | 6.8.7.4 no | 2.16 (not needed)
|  | Failure behavior | 6.10 no | 2.18 2.16.
contribution
open
in agreement
ready to confirm