## Sheet1
item | unit | meaning
LPG | - | liquefied petroleum gas
NG | - | natural gas
H2 | - | hydrogen gas
H2NG | - | hydrogen-natural gas mixtures
CO | ppm | carbon monoxide
NO | ppm | nitric oxide
CO2 | ppm | carbon dioxide
C3H8 | ppm | propane
Tf | °C | temperature of fuel
Tv | °C | temperature of fuel vapour
t | minutes | time from start of the tank heat build
MHC | grams | mass of hydrocarbon emitted over the test phase
CHC | ppmCI | hydrocarbon concentration measured in the enclosure | To be reviewed in the GTR text
T | K | ambient chamber temperature
DF | mg/m2/day | deterioration factor for permination test
DF | mg/test | deterioration factor for SHED test
V | m3 | net enclosure volume corrected for the volume of the vehicle
p | kPa | barometric pressure
H/C | - | hydrogen to carbon ratio
mtotal | grams | overall evaporative mass emissions of the vehicle
mTH | grams | evaporative hydrocarbon mass emission for the tank heat build
mHS | grams | evaporative hydrocarbon mass emission for the hot soak
vmax | km/h | maximun speed
Rf | - | response factor for a particular hydrocarbon species
FID | - | flame ionisation detector
SHED | - | Sealed Housing for Evaporation Determination
r² | - | regression correlation coefficient
HC | - | hydrocarbon