## Comment from US EPA
Name of Contracting party | US EPA
Comment number | Section | Sentences in Square brakes | Suggestions | Text with proposed changes (in red) if applicable | Resolved (Y/N)
| 7.8. Land Use Change | [The Indirect Land Use Change (ILUC) can be described as a change in the use or management of land, which is an induced consequence of a direct land use change, but which occurs outside the product system being assessed. The evaluation of the emissions related to the ILUC requires to assess the potential economic impacts induced by increased biofuel demand on commodity prices, and the related shifts in demand and supply across economic sectors, including primarily food and feed production. ILUC cannot be directly measured and is projected with economic models instead. This requires adding consequential element in an LCA methodology, resulting in increasing uncertainties and the potential for arbitrariness. The ILUC emissions, and the spatial dimension of the ILUC effects, are dependent on factors such as local/regional conditions and agronomical practices, regional food import demand and related projections, alternative economic uses of the same feedstock, etc. Given the variability of assumptions underlying the evaluation of indirect effects, quantitative assessment of GHG effects of ILUC is subject to uncertainty and the risk of arbitrary conclusions. A risk-based approach can be used to take ILUC effects into account. However, the risk-based approach requires to be considered within the framework of sustainability themes. Conversely, when needed, Direct Land Use Change (DLUC) can be calculated. The DLUC definition can be based on the RED methodology. The DLUC emissions encompass the annualised emissions and sequestration resulting from carbon stock changes in biomass, dead organic matter and soil organic matters, etc.] | Revise the sentences | This is conceptually reorganizing what is in square brackets along with the text in the following paragraph. This is done to move from General definitions of DLUC and ILUC to Specific recommendations for application. The existing text mixes these two things (definition and application), and this proposal improves clarity. [Direct land use change (DLUC) is generally defined as a localized process where a single piece of land is converted from one purpose to another, such as a field previously growing food crops being converted to grow biofuel feedstocks. This differs from indirect land use change (ILUC), which is generally defined as including broader, market-mediated effects where increased demand for one crop displaces another, causing shifts in land use elsewhere. Both DLUC and ILUC are already taken into account within LCI provided by some national and regional governments for biofuels. For example, biofuels LCI from the RFS Program in the United States serves as the official source of LCI for biofuels use by light-duty vehicles and engines used in heavy-duty on-road applications and incorporate DLUC and ILUC. Similarly, the EU Renewable Energy Directive (RED) includes criteria for determining biofuel impacts due to DLUC and ILUC. Official, government-provided LCI for biofuels, including treatment of DLUC and ILUC, shall be used within national and regional jurisdictions whenever available. For circumstances under which government-provided LCI for biofuels are not available, other approaches may be acceptable. The DLUC emissions should encompass the annualised emissions and sequestration resulting from carbon stock changes in biomass, dead organic matter and soil organic matters, etc. ILUC cannot be directly measured and would need to be projected with economic models. The emissions due to ILUC, and the spatial/temporal impacts of the ILUC effects, are dependent on factors such as local/regional conditions and agronomical practices, regional food import demand and related projections, alternative economic uses of the same feedstock, etc. Given the variability of assumptions underlying the evaluation of indirect effects, quantitative assessment of GHG effects of ILUC is subject to additional uncertainty and risk of arbitrary conclusions. ILUC results shall be subjected to a sensitivity analysis within projected economic bounds, consistent with the goal and scope of the study. The Indirect Land Use Change (ILUC) can be described as a change in the use or management of land, which is an induced consequence of a direct land use change, but which occurs outside the product system being assessed. The evaluation of the emissions related to the ILUC requires to assess assment of the potential economic impacts induced by increased biofuel demand on commodity prices, and the related shifts in demand and supply across economic sectors, including primarily food and feed production. ILUC cannot be directly measured and is projected with economic models instead. This requires adding a consequential element in an LCA methodology, resulting in increasing uncertainties and the potential for arbitrariness. The ILUC emissions, and the spatial dimension of the ILUC effects, are dependent on factors such as local/regional conditions and agronomical practices, regional food import demand and related projections, alternative economic uses of the same feedstock, etc. Given the variability of assumptions underlying the evaluation of indirect effects, quantitative assessment of GHG effects of ILUC is subject to uncertainty and the risk of arbitrary conclusions. A risk-based approach can be used to take ILUC effects into account. However, the risk-based approach requires needs to be considered within the framework of sustainability themes. Conversely, when needed, Direct Land Use Change (DLUC) can be calculated. The DLUC definition can be based on the RED methodology. The DLUC emissions encompass the annualised emissions and sequestration resulting from carbon stock changes in biomass, dead organic matter and soil organic matters, etc.] | FALSE
| 7.15.2 Electricity modelling | [The inclusion of such upstream elements should be prioritised for those components that have been shown to contribute significantly to the emissions of the specific technology (e.g., it is established that the embodied emissions of photovoltaic solar panels may significantly contribute to the gCO2eq/kWh of that pathway’s electricity). ] | Remove square brackets |  | FALSE
| 7.15.2.1. Electricity from the grid via a contractual instrument | (b) [Mixing location-based and market-based modelling shall be avoided within one life cycle [stage] of an LCA] | Remove square brackets |  | FALSE
| 7.15.2.1. Electricity from the grid via a contractual instrument | [The entity shall document in the carbon neutrality management plan its plans to improve the efficiency of electricity use of the subject and report actions that have been taken to implement such activities. The entity should consistently apply the selected approach in subsequent carbon neutrality reports. If the entity changes its selected approach in subsequent reporting periods, it shall reflect this change in the carbon neutrality management plan, including a recalculation of the baseline, and make it transparent in the carbon neutrality report.] | Delete the sentences |  | FALSE
| 8.2.4. Energy modelling | [Energy modelling For the general rules reference is made to paragraph ‎7.15. In case of electricity supply from the grid and marked based energy modelling (Level 4 & hotspots in Level 3) the following rules shall apply: (a) If no contractual instruments are applied the residual electricity mix shall be used if available. (b) If no residual grid mix is provided, secondary data shall be applied reflecting the country specific grid mix. For Level 3 and partially Level 4 the risk of double counting cannot completely be avoided (parallel use of marked-base and location-based reporting). On the one hand the consistent deployment of secondary data based on residual mixes - if available - represents substantial effort that is out of scope for the LCA-practitioner. On the other hand, the use of contractual instruments is not limited to hotspots in the vehicle.] | Revise the sentences | [Energy modelling For the general rules, reference is made to paragraph ‎7.15. In case of electricity supply from the grid and marked-based energy modelling (Level 4 & hotspots in Level 3), the following rules shall apply: (a) If no contractual instruments are applied, the residual electricity mix shall be used if available. (b) If no residual grid mix is provided, secondary data shall be applied reflecting the country-specific grid mix. For Level 3 and partially Level 4, the risk of double-counting cannot completely be avoided (parallel use of marked-based and location-based reporting). On the one hand, the consistent deployment of secondary data based on residual mixes - if available - represents substantial effort that is out of scope for the LCA- practitioner. On the other hand, the use of contractual instruments is not limited to hotspots in the vehicle.] | FALSE
| 8.3.5.1. Future Changes in Energy Mix | [; a static scenario may be used only where a dynamic scenario is not available for the geographical region of interest, or to meet specific corporate GHG emission reporting requirements (if relevant)] | Revise the sentences | [; a static scenario may be used only where a dynamic scenario is not available for the geographical region of interest, or to meet specific corporate GHG emission reporting requirements (if relevant)] | FALSE
| 8.3.5.1. Future Changes in Energy Mix | [future scenarios issued or recognised by an official source or by a regional association can be considered, specifying the future evolution of the share of renewable fuel versus fossil fuel in a specific geographical region or country of interest/future changes in the average fuel mix can be considered with the same methodology and the same hierarchy of scenarios as for electricity modelling outlined below. A static scenario for the average fuel mix shall be used where no official general scenario based on implemented policies or no Stated Policy Scenario from the IEA is available] | Remove square brackets |  | FALSE
| (It seems that the section has a style problem on the numberring.) 8.3.5.2. Use phase electricity: | [A scenario for the expected future evolution of the electricity grid mix in the geographical region of interest shall be selected, according to the following order of preference: The official published scenario specifically for electricity supply mix for the country or geographical region of interest. The official general scenario based on currently implemented policy for the country or geographical region of interest (providing this has been updated within < 3 years). Stated Policies Scenario (STEPS) from the most recent International Energy Agency’s World Energy Outlook (IEA WEO) report, for the geographical region of interest. The Sustainable Development Scenario (SDS) shall be used as a sensitivity case. [(reinstate) If none of the previous options above are available for the geographical region of interest, a projected future grid mix (or LCI for this) from either dispatch modelling or peer-reviewed published literature based dispatch modelling may be used.] (Note) Dispatch modelling: An electric power sector dispatch model is a mathematical representation of how sources of electricity generation are chosen and scheduled (i.e., “dispatched”) to meet a given electricity demand. It essentially models the decision-making process of electricity system operators and is capable of making projections of future generation and future emissions given cost constraints, environmental policy and emissions constraints, and constraints related to resource adequacy. Dispatch models also include representations of individual electricity generation units (EGU) and regional interconnection of EGUs as part of regional, national, and international electricity grids. The grid mix composition for each year of vehicle operation shall be estimated (i.e., the shares Si,n of electricity supplied by each technology i in the year n), by applying linear interpolation between the respective electricity supply shares reported for the nearest pre-defined time horizons in the scenario selected at point 1 above. The average representative grid mix composition over the full service life of the vehicle shall be calculated as follows: By default, as the arithmetic average of the individual electricity supply shares at point 2 above. Doing so entails the implicit simplifying assumption that the vehicle’s use is distributed homogenously over its full service life (i.e., L/N km are driven each of the N years of operation, where L = total lifetime activity). Alternatively, if there is reason to expect that the vehicle’s use intensity will change over time, and if year-specific activities may be estimated with sufficient confidence, then a more refined (and accurate) modelling approach may be adopted, employing a weighted average (as opposed to a simple arithmetic average) of the individual shares Si,n of electricity supplied by each technology i in the year n, i.e.: ∑_(n=1)^N▒〖W_n S_(i,n) 〗 , where Wn = An/L (An = vehicle activity in year n, L = total lifetime activity). A bespoke grid mix model shall finally be built using the grid mix composition calculated at point 3 above and leveraging the most up-to-date database processes available for the individual electricity generation technologies. The resulting grid mix thus modelled shall be used to estimate the Emission Factor of the electricity input to the use phase of the vehicle.] | Revise the sentences | [A scenario for the expected future evolution of the electricity grid mix in the geographical region of interest shall be selected, according to the following order of preference: The official published scenario specifically for the electricity supply mix for the country or geographical region of interest. The official general scenario Official, government published LCI based on currently implemented policyies for the a country or geographical region of interest shall be used if available (providing this has been updated within < 3 years). If (a) above is not available, the Stated Policies Scenario (STEPS) from the most recent International Energy Agency’s World Energy Outlook (IEA WEO) report, for the geographical region of interest, shall be used. In addition, Tthe IEA WEO Sustainable Development Scenario (SDS) shall also be used as a sensitivity case. Only if none of the previous options above are available for the geographical region of interest, a projected future grid mix (or LCI for this) from either dispatch modelling or peer-reviewed published literature-based dispatch modelling may be used. Due to the inherent uncertainties involved, any such analysis shall include a sensitivity case consistent with the goals of the IEA WEO SDS, which is defined to achieve internationally agreed objectives on climate change, air quality and universal access to modern energy. [(reinstate) If none of the previous options above are available for the geographical region of interest, a projected future grid mix (or LCI for this) from either dispatch modelling or peer-reviewed published literature-based dispatch modelling may be used.] (Note) Dispatch modelling: An electric power sector dispatch model is a mathematical representation of how sources of electricity generation are chosen and scheduled (i.e., “dispatched”) to meet a given electricity demand. It essentially models the decision-making process of electricity system operators and is capable of making projections of future generation and future emissions given cost constraints, environmental policy and emissions constraints, and constraints related to resource adequacy. Dispatch models also include representations of individual electricity generation units (EGU) and regional interconnection of EGUs as part of regional, national, and international electricity grids. The grid mix composition for each year of vehicle operation shall be estimated (i.e., the shares Si,n of electricity supplied by each technology i in the year n), by applying linear interpolation between the respective electricity supply shares reported for the nearest pre-defined time horizons in the scenario selected at point 1 above. The average representative grid mix composition over the full service life of the vehicle shall be calculated as follows: By default, as the arithmetic average of the individual electricity supply shares at point 2 above. Doing so entails the implicit simplifying assumption that the vehicle’s use is distributed homogenously over its full service life (i.e., L/N km are driven each of the N years of operation, where L = total lifetime activity). Alternatively, if there is reason to expect that the vehicle’s use intensity will change over time, and if year-specific activities may be estimated with sufficient confidence, then a more refined (and accurate) modelling approach may be adopted, employing a weighted average (as opposed to a simple arithmetic average) of the individual shares Si,n of electricity supplied by each technology i in the year n, i.e.: ∑_(n=1)^N▒〖W_n S_(i,n) 〗 , where Wn = An/L (An = vehicle activity in year n, L = total lifetime activity). A bespoke grid mix model shall finally be built using the grid mix composition calculated at point 3 above and leveraging the most up-to-date database processes available for the individual electricity generation technologies. The resulting grid mix thus modelled shall be used to estimate the Emission Factor of the electricity input to the use phase of the vehicle.] | FALSE | I cannot find point 2 or point 3 noted in this text. I think it is legacy pointing to previous nomenclature.
| Table 1, Use Stage, Future Energy changes in energy mix | Energy mix change considered for the use [stage] based on the latest available dynamic scenario: 1. Official general scenario by CPs, 2. [RCM/Stated Policies Scenario] from the IEA [WEO report], [3. Dispatch modelling, 4. Static scenario] | Revise the sentences | Energy mix change considered for the use [stage] based on the latest available dynamic scenario, in order of preference: 1. Official, government-published LCI based on currently implemented policy for a country or geographical region of interest 2. If the above government-published LCI is not available, use the Stated Policies Scenario (STEPS) from the most recent IEA WEO report, with the inclusion of the Sustainable Development Scenario (SDS) as a sensitivity 3. For regions without official government-published LCI or for which IEA WEO data is unavailable, dispatch modelling or the use of peer-reviewed published data based upon dispatch modeling may be used if it reflects implement policy. Any such analysis should a sensitivity consistent with the goals of IEA WEO SDS. [deleted text regarding use of static grid mix for modeling future use-phase emissions – this was not agreed upon by the IWG] : 1. Official general scenario by CPs, 2. [RCM/Stated Policies Scenario] from the IEA [WEO report], [3. Dispatch modelling, 4. Static scenario] | FALSE
FALSE
FALSE
FALSE
FALSE
FALSE
FALSE
FALSE
FALSE
FALSE
FALSE
FALSE
FALSE
FALSE
FALSE
FALSE
FALSE
FALSE
FALSE
FALSE
FALSE
FALSE
FALSE
FALSE
FALSE
FALSE
FALSE
FALSE
FALSE
FALSE
FALSE
FALSE
FALSE
FALSE
FALSE
FALSE
FALSE
FALSE
FALSE
FALSE
FALSE
FALSE
FALSE
FALSE
FALSE
FALSE
FALSE
FALSE
FALSE
FALSE
FALSE
FALSE
FALSE
FALSE
FALSE
FALSE
FALSE
FALSE
FALSE
FALSE
FALSE
FALSE
FALSE
FALSE
FALSE
FALSE
FALSE
FALSE
FALSE
FALSE
FALSE
FALSE
FALSE
FALSE
FALSE
FALSE
FALSE
FALSE
FALSE
FALSE
FALSE
FALSE
FALSE
FALSE
FALSE
FALSE
FALSE
FALSE
FALSE
FALSE
FALSE
FALSE
FALSE
FALSE
FALSE
FALSE
FALSE
FALSE
FALSE
FALSE
FALSE
FALSE
FALSE
FALSE
FALSE
FALSE
FALSE
FALSE
FALSE
FALSE
FALSE
FALSE
FALSE
FALSE
FALSE
FALSE
FALSE
FALSE
FALSE
FALSE
FALSE
FALSE
FALSE
FALSE
FALSE
FALSE
FALSE
FALSE
FALSE
FALSE
FALSE
FALSE
FALSE
FALSE
FALSE
FALSE
FALSE
FALSE
FALSE
FALSE
FALSE
FALSE
FALSE
FALSE
FALSE
FALSE
FALSE
FALSE
FALSE
FALSE
FALSE
FALSE
FALSE
FALSE
FALSE
FALSE
FALSE
FALSE
FALSE
FALSE
FALSE
FALSE
FALSE
FALSE
FALSE
FALSE
FALSE
FALSE

## Comment from EC JRC
Name of Contracting party | EC JRC
SG6 leader added
Comment number | Section | Sentences in Square brakes | Suggestions | Text with proposed changes (in red) if applicable | Resolved (Y/N)
| 7.8. Land Use Change | [The Indirect Land Use Change (ILUC) can be described as a change in the use or management of land, which is an induced consequence of a direct land use change, but which occurs outside the product system being assessed. The evaluation of the emissions related to the ILUC requires to assess the potential economic impacts induced by increased biofuel demand on commodity prices, and the related shifts in demand and supply across economic sectors, including primarily food and feed production. ILUC cannot be directly measured and is projected with economic models instead. This requires adding consequential element in an LCA methodology, resulting in increasing uncertainties and the potential for arbitrariness. The ILUC emissions, and the spatial dimension of the ILUC effects, are dependent on factors such as local/regional conditions and agronomical practices, regional food import demand and related projections, alternative economic uses of the same feedstock, etc. Given the variability of assumptions underlying the evaluation of indirect effects, quantitative assessment of GHG effects of ILUC is subject to uncertainty and the risk of arbitrary conclusions. A risk-based approach can be used to take ILUC effects into account. However, the risk-based approach requires to be considered within the framework of sustainability themes. Conversely, when needed, Direct Land Use Change (DLUC) can be calculated. The DLUC definition can be based on the RED methodology. The DLUC emissions encompass the annualised emissions and sequestration resulting from carbon stock changes in biomass, dead organic matter and soil organic matters, etc.] | Remove square brackets |  | FALSE
| 7.15.2 Electricity modelling | [The inclusion of such upstream elements should be prioritised for those components that have been shown to contribute significantly to the emissions of the specific technology (e.g., it is established that the embodied emissions of photovoltaic solar panels may significantly contribute to the gCO2eq/kWh of that pathway’s electricity). ] | Revise the sentences | The inclusion of such upstream elements should be prioritised for those components that have been shown to contribute significantly to the emissions of the specific technology (e.g., it is established that the embodied emissions of photovoltaic solar panels may significantly contribute to the gCO2eq/kWh of that pathway’s electricity). For some geographical region of interest already prescribing official guidelines for such modelling, practicionners shall rely on such specific regulations, e.g. EU RED. | FALSE
| 7.15.2.1. Electricity from the grid via a contractual instrument | (b) [Mixing location-based and market-based modelling shall be avoided within one life cycle [stage] of an LCA] | Remove square brackets |  | FALSE
| 7.15.2.1. Electricity from the grid via a contractual instrument | [The entity shall document in the carbon neutrality management plan its plans to improve the efficiency of electricity use of the subject and report actions that have been taken to implement such activities. The entity should consistently apply the selected approach in subsequent carbon neutrality reports. If the entity changes its selected approach in subsequent reporting periods, it shall reflect this change in the carbon neutrality management plan, including a recalculation of the baseline, and make it transparent in the carbon neutrality report.] | Delete the sentences | Not accurate, remove it please. | FALSE
| 8.2.4. Energy modelling | [Energy modelling For the general rules reference is made to paragraph ‎7.15. In case of electricity supply from the grid and marked based energy modelling (Level 4 & hotspots in Level 3) the following rules shall apply: (a) If no contractual instruments are applied the residual electricity mix shall be used if available. (b) If no residual grid mix is provided, secondary data shall be applied reflecting the country specific grid mix. For Level 3 and partially Level 4 the risk of double counting cannot completely be avoided (parallel use of marked-base and location-based reporting). On the one hand the consistent deployment of secondary data based on residual mixes - if available - represents substantial effort that is out of scope for the LCA-practitioner. On the other hand, the use of contractual instruments is not limited to hotspots in the vehicle.] | Revise the sentences | For the general rules reference is made to paragraph ‎7.15. In case of electricity supply from the grid and marked based energy modelling (Level 4 & hotspots in Level 3) the following rules shall apply: (a) If no contractual instruments are applied the residual electricity mix shall be used if available. (b) If no residual grid mix is provided, secondary data shall be applied reflecting the region or country specific grid mix. | FALSE
| 8.3.5.1. Future Changes in Energy Mix | [; a static scenario may be used only where a dynamic scenario is not available for the geographical region of interest, or to meet specific corporate GHG emission reporting requirements (if relevant)] | Remove square brackets |  | FALSE
| 8.3.5.1. Future Changes in Energy Mix | [future scenarios issued or recognised by an official source or by a regional association can be considered, specifying the future evolution of the share of renewable fuel versus fossil fuel in a specific geographical region or country of interest/future changes in the average fuel mix can be considered with the same methodology and the same hierarchy of scenarios as for electricity modelling outlined below. A static scenario for the average fuel mix shall be used where no official general scenario based on implemented policies or no Stated Policy Scenario from the IEA is available] | Revise the sentences | [future scenarios issued or recognised by an official governmental source or by a regional association can be considered, specifying the future evolution of the share of renewable fuel versus fossil fuel in a specific geographical region or country of interest/future changes in the average fuel mix can be considered with the same methodology and the same hierarchy of scenarios as for electricity modelling outlined below. A static scenario for the average fuel mix shall be used where no official general scenario based on implemented policies or no Stated Policy Scenario from the IEA is available] | FALSE
| (It seems that the section has a style problem on the numberring.) 8.3.5.2. Use phase electricity: | [A scenario for the expected future evolution of the electricity grid mix in the geographical region of interest shall be selected, according to the following order of preference: The official published scenario specifically for electricity supply mix for the country or geographical region of interest. The official general scenario based on currently implemented policy for the country or geographical region of interest (providing this has been updated within < 3 years). Stated Policies Scenario (STEPS) from the most recent International Energy Agency’s World Energy Outlook (IEA WEO) report, for the geographical region of interest. The Sustainable Development Scenario (SDS) shall be used as a sensitivity case. [(reinstate) If none of the previous options above are available for the geographical region of interest, a projected future grid mix (or LCI for this) from either dispatch modelling or peer-reviewed published literature based dispatch modelling may be used.] (Note) Dispatch modelling: An electric power sector dispatch model is a mathematical representation of how sources of electricity generation are chosen and scheduled (i.e., “dispatched”) to meet a given electricity demand. It essentially models the decision-making process of electricity system operators and is capable of making projections of future generation and future emissions given cost constraints, environmental policy and emissions constraints, and constraints related to resource adequacy. Dispatch models also include representations of individual electricity generation units (EGU) and regional interconnection of EGUs as part of regional, national, and international electricity grids. The grid mix composition for each year of vehicle operation shall be estimated (i.e., the shares Si,n of electricity supplied by each technology i in the year n), by applying linear interpolation between the respective electricity supply shares reported for the nearest pre-defined time horizons in the scenario selected at point 1 above. The average representative grid mix composition over the full service life of the vehicle shall be calculated as follows: By default, as the arithmetic average of the individual electricity supply shares at point 2 above. Doing so entails the implicit simplifying assumption that the vehicle’s use is distributed homogenously over its full service life (i.e., L/N km are driven each of the N years of operation, where L = total lifetime activity). Alternatively, if there is reason to expect that the vehicle’s use intensity will change over time, and if year-specific activities may be estimated with sufficient confidence, then a more refined (and accurate) modelling approach may be adopted, employing a weighted average (as opposed to a simple arithmetic average) of the individual shares Si,n of electricity supplied by each technology i in the year n, i.e.: ∑_(n=1)^N▒〖W_n S_(i,n) 〗 , where Wn = An/L (An = vehicle activity in year n, L = total lifetime activity). A bespoke grid mix model shall finally be built using the grid mix composition calculated at point 3 above and leveraging the most up-to-date database processes available for the individual electricity generation technologies. The resulting grid mix thus modelled shall be used to estimate the Emission Factor of the electricity input to the use phase of the vehicle.] | Revise the sentences | We recommend to remove "(b) Alternatively, if there is reason to expect that the vehicle’s use intensity will change over time, and if year-specific activities may be estimated with sufficient confidence, then a more refined (and accurate) modelling approach may be adopted, employing a weighted average (as opposed to a simple arithmetic average) of the individual shares Si,n of electricity supplied by each technology i in the year n, i.e.: ∑_(n=1)^N▒〖W_n S_(i,n) 〗 , where Wn = An/L (An = vehicle activity in year n, L = total lifetime activity). " as this is contradictory with 8.3.1 that recommends a constant value. | FALSE
FALSE
FALSE
FALSE
FALSE
FALSE
FALSE
FALSE
FALSE
FALSE
FALSE
FALSE
FALSE
FALSE
FALSE
FALSE
FALSE
FALSE
FALSE
FALSE
FALSE
FALSE
FALSE
FALSE
FALSE
FALSE
FALSE
FALSE
FALSE
FALSE
FALSE
FALSE
FALSE
FALSE
FALSE
FALSE
FALSE
FALSE
FALSE
FALSE
FALSE
FALSE
FALSE
FALSE
FALSE
FALSE
FALSE
FALSE
FALSE
FALSE
FALSE
FALSE
FALSE
FALSE
FALSE
FALSE
FALSE
FALSE
FALSE
FALSE
FALSE
FALSE
FALSE
FALSE
FALSE
FALSE
FALSE
FALSE
FALSE
FALSE
FALSE
FALSE
FALSE
FALSE
FALSE
FALSE
FALSE
FALSE
FALSE
FALSE
FALSE
FALSE
FALSE
FALSE
FALSE
FALSE
FALSE
FALSE
FALSE
FALSE
FALSE
FALSE
FALSE
FALSE
FALSE
FALSE
FALSE
FALSE
FALSE
FALSE
FALSE
FALSE
FALSE
FALSE
FALSE
FALSE
FALSE
FALSE
FALSE
FALSE
FALSE
FALSE
FALSE
FALSE
FALSE
FALSE
FALSE
FALSE
FALSE
FALSE
FALSE
FALSE
FALSE
FALSE
FALSE
FALSE
FALSE
FALSE
FALSE
FALSE
FALSE
FALSE
FALSE
FALSE
FALSE
FALSE
FALSE
FALSE
FALSE
FALSE
FALSE
FALSE
FALSE
FALSE
FALSE
FALSE
FALSE
FALSE
FALSE
FALSE
FALSE
FALSE
FALSE
FALSE
FALSE
FALSE
FALSE
FALSE
FALSE
FALSE
FALSE
FALSE
FALSE
FALSE
FALSE
FALSE
FALSE
FALSE
FALSE

## Comments from France
Name of Contracting party | France
Comment number | Section | Sentences in Square brakes | Suggestions | Text with proposed changes (in red) if applicable | Resolved (Y/N)
| 7.8. Land Use Change | [The Indirect Land Use Change (ILUC) can be described as a change in the use or management of land, which is an induced consequence of a direct land use change, but which occurs outside the product system being assessed. The evaluation of the emissions related to the ILUC requires to assess the potential economic impacts induced by increased biofuel demand on commodity prices, and the related shifts in demand and supply across economic sectors, including primarily food and feed production. ILUC cannot be directly measured and is projected with economic models instead. This requires adding consequential element in an LCA methodology, resulting in increasing uncertainties and the potential for arbitrariness. The ILUC emissions, and the spatial dimension of the ILUC effects, are dependent on factors such as local/regional conditions and agronomical practices, regional food import demand and related projections, alternative economic uses of the same feedstock, etc. Given the variability of assumptions underlying the evaluation of indirect effects, quantitative assessment of GHG effects of ILUC is subject to uncertainty and the risk of arbitrary conclusions. A risk-based approach can be used to take ILUC effects into account. However, the risk-based approach requires to be considered within the framework of sustainability themes. Conversely, when needed, Direct Land Use Change (DLUC) can be calculated. The DLUC definition can be based on the RED methodology. The DLUC emissions encompass the annualised emissions and sequestration resulting from carbon stock changes in biomass, dead organic matter and soil organic matters, etc.] | Revise the sentences | The Indirect Land Use Change (ILUC) can be described as a change in the use or management of land, which is an induced consequence of a direct land use change, but which occurs outside the product system being assessed. The evaluation of the emissions related to the ILUC requires to assess the potential economic impacts induced by increased biofuel demand on commodity prices, and the related shifts in demand and supply across economic sectors, including primarily food and feed production. ILUC cannot be directly measured and is projected with economic models instead. This requires adding consequential element in an LCA methodology, resulting in increasing uncertainties and the potential for arbitrariness. The ILUC emissions, and the spatial dimension of the ILUC effects, are dependent on factors such as local/regional conditions and agronomical practices, regional food import demand and related projections, alternative economic uses of the same feedstock, etc. Given the variability of assumptions underlying the evaluation of indirect effects, quantitative assessment of GHG effects of ILUC is subject to uncertainty and the risk of arbitrary conclusions. A risk-based approach can be used to take ILUC effects into account. However, the risk-based approach requires to be considered within the framework of sustainability themes. If assessed, Indirect land use-change (iLUC) should be assessed according to the ICAO CORSIA1 approach. Conversely, when needed, Direct Land Use Change (DLUC) can be calculated. The DLUC definition can be based on the RED methodology. The DLUC emissions encompass the annualised emissions and sequestration resulting from carbon stock changes in biomass, dead organic matter and soil organic matters, etc. 1 : https://www.icao.int/sites/default/files/environmental-protection/CORSIA/Documents/CORSIA%20Eligible%20Fuels/CORSIA_Supporting_Document_CORSIA-Eligible-Fuels_LCA_Methodology_V7.pdf | FALSE
| 7.15.2 Electricity modelling | [The inclusion of such upstream elements should be prioritised for those components that have been shown to contribute significantly to the emissions of the specific technology (e.g., it is established that the embodied emissions of photovoltaic solar panels may significantly contribute to the gCO2eq/kWh of that pathway’s electricity). ] | Delete the sentences |  | FALSE
| 7.15.2.1. Electricity from the grid via a contractual instrument | (b) [Mixing location-based and market-based modelling shall be avoided within one life cycle [stage] of an LCA] | Revise the sentences | The consistent use of a single electricity accounting method throughout the entire lifecycle should be compulsory. Therefore, mixing location-based and market-based modelling should be avoided to ensure consistency and comparability across the entire electricity accounting process. In any case, mixing location-based and market-based modelling shall be avoided within one life cycle [stage] of an LCA. | FALSE
| 7.15.2.1. Electricity from the grid via a contractual instrument | [The entity shall document in the carbon neutrality management plan its plans to improve the efficiency of electricity use of the subject and report actions that have been taken to implement such activities. The entity should consistently apply the selected approach in subsequent carbon neutrality reports. If the entity changes its selected approach in subsequent reporting periods, it shall reflect this change in the carbon neutrality management plan, including a recalculation of the baseline, and make it transparent in the carbon neutrality report.] | Delete the sentences |  | FALSE
| 8.2.4. Energy modelling | [Energy modelling For the general rules reference is made to paragraph ‎7.15. In case of electricity supply from the grid and marked based energy modelling (Level 4 & hotspots in Level 3) the following rules shall apply: (a) If no contractual instruments are applied the residual electricity mix shall be used if available. (b) If no residual grid mix is provided, secondary data shall be applied reflecting the country specific grid mix. For Level 3 and partially Level 4 the risk of double counting cannot completely be avoided (parallel use of marked-base and location-based reporting). On the one hand the consistent deployment of secondary data based on residual mixes - if available - represents substantial effort that is out of scope for the LCA-practitioner. On the other hand, the use of contractual instruments is not limited to hotspots in the vehicle.] | Remove square brackets | this paragraph could be part of the general methodology section 7,15 | FALSE
| 8.3.5.1. Future Changes in Energy Mix | [; a static scenario may be used only where a dynamic scenario is not available for the geographical region of interest, or to meet specific corporate GHG emission reporting requirements (if relevant)] | Remove square brackets |  | FALSE
| 8.3.5.1. Future Changes in Energy Mix | [future scenarios issued or recognised by an official source or by a regional association can be considered, specifying the future evolution of the share of renewable fuel versus fossil fuel in a specific geographical region or country of interest/future changes in the average fuel mix can be considered with the same methodology and the same hierarchy of scenarios as for electricity modelling outlined below. A static scenario for the average fuel mix shall be used where no official general scenario based on implemented policies or no Stated Policy Scenario from the IEA is available] | Revise the sentences | There is significant uncertainty regarding the evolution of future fuel mix particularly for time horizons beyond 2035, but also regarding renewable fuel carbon footprint estimation (due to methodological choices, such as iLUC, DLUC ...). Furthermore, substantial variability exists in the strategies adopted by different countries and regions, which incorporate into their respective mixes biofuels of highly diverse types. Consequently, for the purpose of modelling greenhouse gas emissions from fuels production, a static mix should be applied, corresponding to the country or region in which the vehicle is used. The use of prospective scenarios regarding the evolution of fuel mixes may be possible, provided that such scenarios are strictly aligned with the regulatory frameworks in force in the relevant country or region of use (for example, the RED III Directive in Europe). In such cases, the choice of the scenario shall be duly justified and formally communicated. Moreover, projections beyond the 2035 horizon shall not be taken into account, owing to the excessive level of uncertainty. As from 2035, the fuel mix corresponding to that year shall be applied to all subsequent periods. | FALSE
| (It seems that the section has a style problem on the numberring.) 8.3.5.2. Use phase electricity: | [A scenario for the expected future evolution of the electricity grid mix in the geographical region of interest shall be selected, according to the following order of preference: The official published scenario specifically for electricity supply mix for the country or geographical region of interest. The official general scenario based on currently implemented policy for the country or geographical region of interest (providing this has been updated within < 3 years). Stated Policies Scenario (STEPS) from the most recent International Energy Agency’s World Energy Outlook (IEA WEO) report, for the geographical region of interest. The Sustainable Development Scenario (SDS) shall be used as a sensitivity case. [(reinstate) If none of the previous options above are available for the geographical region of interest, a projected future grid mix (or LCI for this) from either dispatch modelling or peer-reviewed published literature based dispatch modelling may be used.] (Note) Dispatch modelling: An electric power sector dispatch model is a mathematical representation of how sources of electricity generation are chosen and scheduled (i.e., “dispatched”) to meet a given electricity demand. It essentially models the decision-making process of electricity system operators and is capable of making projections of future generation and future emissions given cost constraints, environmental policy and emissions constraints, and constraints related to resource adequacy. Dispatch models also include representations of individual electricity generation units (EGU) and regional interconnection of EGUs as part of regional, national, and international electricity grids. The grid mix composition for each year of vehicle operation shall be estimated (i.e., the shares Si,n of electricity supplied by each technology i in the year n), by applying linear interpolation between the respective electricity supply shares reported for the nearest pre-defined time horizons in the scenario selected at point 1 above. The average representative grid mix composition over the full service life of the vehicle shall be calculated as follows: By default, as the arithmetic average of the individual electricity supply shares at point 2 above. Doing so entails the implicit simplifying assumption that the vehicle’s use is distributed homogenously over its full service life (i.e., L/N km are driven each of the N years of operation, where L = total lifetime activity). Alternatively, if there is reason to expect that the vehicle’s use intensity will change over time, and if year-specific activities may be estimated with sufficient confidence, then a more refined (and accurate) modelling approach may be adopted, employing a weighted average (as opposed to a simple arithmetic average) of the individual shares Si,n of electricity supplied by each technology i in the year n, i.e.: ∑_(n=1)^N▒〖W_n S_(i,n) 〗 , where Wn = An/L (An = vehicle activity in year n, L = total lifetime activity). A bespoke grid mix model shall finally be built using the grid mix composition calculated at point 3 above and leveraging the most up-to-date database processes available for the individual electricity generation technologies. The resulting grid mix thus modelled shall be used to estimate the Emission Factor of the electricity input to the use phase of the vehicle.] | Revise the sentences | [A scenario for the expected future evolution of the electricity grid mix in the geographical region of interest shall be selected, according to the following order of preference: (a) ? The official published scenario specifically for electricity supply mix for the country or geographical region of interest. (b) The official general scenario based on currently implemented policy for the country or geographical region of interest (providing this has been updated within < 3 years). (c) Stated Policies Scenario (STEPS) from the most recent International Energy Agency’s World Energy Outlook (IEA WEO) report, for the geographical region of interest. The Sustainable Development Scenario (SDS) shall be used as a sensitivity case. [(reinstate) If none of the previous options above are available for the geographical region of interest, a projected future grid mix (or LCI for this) from either dispatch modelling or peer-reviewed published literature based dispatch modelling may be used.] The selected scenario should be communicated and justified. The detailed calculations of the grid mix composition and average representative grid mix composition over the full service life of the vehicle should be communicated. (Note) Dispatch modelling: An electric power sector dispatch model is a mathematical representation of how sources of electricity generation are chosen and scheduled (i.e., “dispatched”) to meet a given electricity demand. It essentially models the decision-making process of electricity system operators and is capable of making projections of future generation and future emissions given cost constraints, environmental policy and emissions constraints, and constraints related to resource adequacy. Dispatch models also include representations of individual electricity generation units (EGU) and regional interconnection of EGUs as part of regional, national, and international electricity grids. The grid mix composition for each year of vehicle operation shall be estimated (i.e., the shares Si,n of electricity supplied by each technology i in the year n), by applying linear interpolation between the respective electricity supply shares reported for the nearest pre-defined time horizons in the scenario selected at point X.X above. The average representative grid mix composition over the full service life of the vehicle shall be calculated as follows: By default, as the arithmetic average of the individual electricity supply shares at point X.X above. Doing so entails the implicit simplifying assumption that the vehicle’s use is distributed homogenously over its full service life (i.e., L/N km are driven each of the N years of operation, where L = total lifetime activity). Alternatively, if there is reason to expect that the vehicle’s use intensity will change over time, and if year-specific activities may be estimated with sufficient confidence, then a more refined (and accurate) modelling approach may be adopted, employing a weighted average (as opposed to a simple arithmetic average) of the individual shares Si,n of electricity supplied by each technology i in the year n, i.e.: ∑_(n=1)^N▒〖W_n S_(i,n) 〗 , where Wn = An/L (An = vehicle activity in year n, L = total lifetime activity). A bespoke grid mix model shall finally be built using the grid mix composition calculated at point X.X above and leveraging the most up-to-date database processes available for the individual electricity generation technologies. The resulting grid mix thus modelled shall be used to estimate the Emission Factor of the electricity input to the use phase of the vehicle.] | FALSE
FALSE
FALSE
FALSE
FALSE
FALSE
FALSE
FALSE
FALSE
FALSE
FALSE
FALSE
FALSE
FALSE
FALSE
FALSE
FALSE
FALSE
FALSE
FALSE
FALSE
FALSE
FALSE
FALSE
FALSE
FALSE
FALSE
FALSE
FALSE
FALSE
FALSE
FALSE
FALSE
FALSE
FALSE
FALSE
FALSE
FALSE
FALSE
FALSE
FALSE
FALSE
FALSE
FALSE
FALSE
FALSE
FALSE
FALSE
FALSE
FALSE
FALSE
FALSE
FALSE
FALSE
FALSE
FALSE
FALSE
FALSE
FALSE
FALSE
FALSE
FALSE
FALSE
FALSE
FALSE
FALSE
FALSE
FALSE
FALSE
FALSE
FALSE
FALSE
FALSE
FALSE
FALSE
FALSE
FALSE
FALSE
FALSE
FALSE
FALSE
FALSE
FALSE
FALSE
FALSE
FALSE
FALSE
FALSE
FALSE
FALSE
FALSE
FALSE
FALSE
FALSE
FALSE
FALSE
FALSE
FALSE
FALSE
FALSE
FALSE
FALSE
FALSE
FALSE
FALSE
FALSE
FALSE
FALSE
FALSE
FALSE
FALSE
FALSE
FALSE
FALSE
FALSE
FALSE
FALSE
FALSE
FALSE
FALSE
FALSE
FALSE
FALSE
FALSE
FALSE
FALSE
FALSE
FALSE
FALSE
FALSE
FALSE
FALSE
FALSE
FALSE
FALSE
FALSE
FALSE
FALSE
FALSE
FALSE
FALSE
FALSE
FALSE
FALSE
FALSE
FALSE
FALSE
FALSE
FALSE
FALSE
FALSE
FALSE
FALSE
FALSE
FALSE
FALSE
FALSE
FALSE
FALSE
FALSE
FALSE
FALSE
FALSE
FALSE
FALSE
FALSE
FALSE
FALSE
FALSE

## Comments from Japan
Name of Contracting party | Japan
Comment number | Section | Sentences in Square brakes | Suggestions | Text with proposed changes (in red) if applicable | Resolved (Y/N)
| 7.8. Land Use Change | [The Indirect Land Use Change (ILUC) can be described as a change in the use or management of land, which is an induced consequence of a direct land use change, but which occurs outside the product system being assessed. The evaluation of the emissions related to the ILUC requires to assess the potential economic impacts induced by increased biofuel demand on commodity prices, and the related shifts in demand and supply across economic sectors, including primarily food and feed production. ILUC cannot be directly measured and is projected with economic models instead. This requires adding consequential element in an LCA methodology, resulting in increasing uncertainties and the potential for arbitrariness. The ILUC emissions, and the spatial dimension of the ILUC effects, are dependent on factors such as local/regional conditions and agronomical practices, regional food import demand and related projections, alternative economic uses of the same feedstock, etc. Given the variability of assumptions underlying the evaluation of indirect effects, quantitative assessment of GHG effects of ILUC is subject to uncertainty and the risk of arbitrary conclusions. A risk-based approach can be used to take ILUC effects into account. However, the risk-based approach requires to be considered within the framework of sustainability themes. Conversely, when needed, Direct Land Use Change (DLUC) can be calculated. The DLUC definition can be based on the RED methodology. The DLUC emissions encompass the annualised emissions and sequestration resulting from carbon stock changes in biomass, dead organic matter and soil organic matters, etc.] |  | No strong position | FALSE
| 7.15.2 Electricity modelling | [The inclusion of such upstream elements should be prioritised for those components that have been shown to contribute significantly to the emissions of the specific technology (e.g., it is established that the embodied emissions of photovoltaic solar panels may significantly contribute to the gCO2eq/kWh of that pathway’s electricity). ] |  | No strong position. It can be deleted since defined in the other section | FALSE
| 7.15.2.1. Electricity from the grid via a contractual instrument | (b) [Mixing location-based and market-based modelling shall be avoided within one life cycle [stage] of an LCA] |  | No strong position | FALSE
| 7.15.2.1. Electricity from the grid via a contractual instrument | [The entity shall document in the carbon neutrality management plan its plans to improve the efficiency of electricity use of the subject and report actions that have been taken to implement such activities. The entity should consistently apply the selected approach in subsequent carbon neutrality reports. If the entity changes its selected approach in subsequent reporting periods, it shall reflect this change in the carbon neutrality management plan, including a recalculation of the baseline, and make it transparent in the carbon neutrality report.] |  | No strong position | FALSE
| 8.2.4. Energy modelling | [Energy modelling For the general rules reference is made to paragraph ‎7.15. In case of electricity supply from the grid and marked based energy modelling (Level 4 & hotspots in Level 3) the following rules shall apply: (a) If no contractual instruments are applied the residual electricity mix shall be used if available. (b) If no residual grid mix is provided, secondary data shall be applied reflecting the country specific grid mix. For Level 3 and partially Level 4 the risk of double counting cannot completely be avoided (parallel use of marked-base and location-based reporting). On the one hand the consistent deployment of secondary data based on residual mixes - if available - represents substantial effort that is out of scope for the LCA-practitioner. On the other hand, the use of contractual instruments is not limited to hotspots in the vehicle.] | Revise the sentences | Support original text; For general rules refer to paragraph 3.2.15. 4.1.4.1. Energy Mix Practitioners shall account for the fuel or electricity production pathways associated with the production locations of each material. (detailed methodology shall be considered) The energy mix shall be based on the latest dataset associated with the location or region of production in question. The methods described in paragraph 3.2.8. shall guide the modelling of fuel and electricity for these regions. | FALSE
| 8.3.5.1. Future Changes in Energy Mix | [; a static scenario may be used only where a dynamic scenario is not available for the geographical region of interest, or to meet specific corporate GHG emission reporting requirements (if relevant)] |  | allow static? | FALSE
| 8.3.5.1. Future Changes in Energy Mix | [future scenarios issued or recognised by an official source or by a regional association can be considered, specifying the future evolution of the share of renewable fuel versus fossil fuel in a specific geographical region or country of interest/future changes in the average fuel mix can be considered with the same methodology and the same hierarchy of scenarios as for electricity modelling outlined below. A static scenario for the average fuel mix shall be used where no official general scenario based on implemented policies or no Stated Policy Scenario from the IEA is available] |  | No strong position | FALSE
| (It seems that the section has a style problem on the numberring.) 8.3.5.2. Use phase electricity: | [A scenario for the expected future evolution of the electricity grid mix in the geographical region of interest shall be selected, according to the following order of preference: The official published scenario specifically for electricity supply mix for the country or geographical region of interest. The official general scenario based on currently implemented policy for the country or geographical region of interest (providing this has been updated within < 3 years). Stated Policies Scenario (STEPS) from the most recent International Energy Agency’s World Energy Outlook (IEA WEO) report, for the geographical region of interest. The Sustainable Development Scenario (SDS) shall be used as a sensitivity case. [(reinstate) If none of the previous options above are available for the geographical region of interest, a projected future grid mix (or LCI for this) from either dispatch modelling or peer-reviewed published literature based dispatch modelling may be used.] (Note) Dispatch modelling: An electric power sector dispatch model is a mathematical representation of how sources of electricity generation are chosen and scheduled (i.e., “dispatched”) to meet a given electricity demand. It essentially models the decision-making process of electricity system operators and is capable of making projections of future generation and future emissions given cost constraints, environmental policy and emissions constraints, and constraints related to resource adequacy. Dispatch models also include representations of individual electricity generation units (EGU) and regional interconnection of EGUs as part of regional, national, and international electricity grids. The grid mix composition for each year of vehicle operation shall be estimated (i.e., the shares Si,n of electricity supplied by each technology i in the year n), by applying linear interpolation between the respective electricity supply shares reported for the nearest pre-defined time horizons in the scenario selected at point 1 above. The average representative grid mix composition over the full service life of the vehicle shall be calculated as follows: By default, as the arithmetic average of the individual electricity supply shares at point 2 above. Doing so entails the implicit simplifying assumption that the vehicle’s use is distributed homogenously over its full service life (i.e., L/N km are driven each of the N years of operation, where L = total lifetime activity). Alternatively, if there is reason to expect that the vehicle’s use intensity will change over time, and if year-specific activities may be estimated with sufficient confidence, then a more refined (and accurate) modelling approach may be adopted, employing a weighted average (as opposed to a simple arithmetic average) of the individual shares Si,n of electricity supplied by each technology i in the year n, i.e.: ∑_(n=1)^N▒〖W_n S_(i,n) 〗 , where Wn = An/L (An = vehicle activity in year n, L = total lifetime activity). A bespoke grid mix model shall finally be built using the grid mix composition calculated at point 3 above and leveraging the most up-to-date database processes available for the individual electricity generation technologies. The resulting grid mix thus modelled shall be used to estimate the Emission Factor of the electricity input to the use phase of the vehicle.] |  | No strong position. Delete (reinstate) | FALSE
FALSE
FALSE
FALSE
FALSE
FALSE
FALSE
FALSE
FALSE
FALSE
FALSE
FALSE
FALSE
FALSE
FALSE
FALSE
FALSE
FALSE
FALSE
FALSE
FALSE
FALSE
FALSE
FALSE
FALSE
FALSE
FALSE
FALSE
FALSE
FALSE
FALSE
FALSE
FALSE
FALSE
FALSE
FALSE
FALSE
FALSE
FALSE
FALSE
FALSE
FALSE
FALSE
FALSE
FALSE
FALSE
FALSE
FALSE
FALSE
FALSE
FALSE
FALSE
FALSE
FALSE
FALSE
FALSE
FALSE
FALSE
FALSE
FALSE
FALSE
FALSE
FALSE
FALSE
FALSE
FALSE
FALSE
FALSE
FALSE
FALSE
FALSE
FALSE
FALSE
FALSE
FALSE
FALSE
FALSE
FALSE
FALSE
FALSE
FALSE
FALSE
FALSE
FALSE
FALSE
FALSE
FALSE
FALSE
FALSE
FALSE
FALSE
FALSE
FALSE
FALSE
FALSE
FALSE
FALSE
FALSE
FALSE
FALSE
FALSE
FALSE
FALSE
FALSE
FALSE
FALSE
FALSE
FALSE
FALSE
FALSE
FALSE
FALSE
FALSE
FALSE
FALSE
FALSE
FALSE
FALSE
FALSE
FALSE
FALSE
FALSE
FALSE
FALSE
FALSE
FALSE
FALSE
FALSE
FALSE
FALSE
FALSE
FALSE
FALSE
FALSE
FALSE
FALSE
FALSE
FALSE
FALSE
FALSE
FALSE
FALSE
FALSE
FALSE
FALSE
FALSE
FALSE
FALSE
FALSE
FALSE
FALSE
FALSE
FALSE
FALSE
FALSE
FALSE
FALSE
FALSE
FALSE
FALSE
FALSE
FALSE
FALSE
FALSE
FALSE
FALSE
FALSE
FALSE

## List (Do not Change)
Type of comments
Remove square brackets
Delete the sentences
Revise the sentences