## Feuil1
Function |  |  | UNR Reference | Expected behavior from the ADS | Potential consequences on DDT | Notes | Relevant ADS requirement (ADS-06-04) | General UN requirement needed? | To be handled in national traffic rules
Checking the correct working condition of the vehicle | Before driving (vehicle stopped) | Brake wear | UNR13 §5.1.4. (PTI) §5.2.11.2. Checking the wear of the service brake friction components | Ensure brake system integrity through self-diagnostics and sensor data for predective maintenance alerts (for who though ?) | Reduced braking efficiency | It is already stated that the ADS may only initiate motion once all safety risks to passengers have been mitigated, and that the ADS must comply with all relevant laws within its area of operation. This list gives a bottom-up approach of what would be expected from the ADS before performing the DDT, in the case where the vehicle is initially stopped ("Type 2" ADS feature) | 5,21, | It shall be ensured that all foreseeable prerequisites for ADS operation are met before starting the vehicle, including: - No failure of safety-relevant components (DDT-related or not) - Vehicle in good general running order and systems giving normal information - All legal conditions for driving are respected, either permanent (mass, number of passengers, valid insurance and PTI) or temporary/limited (temporary driving restrictions such as curfew of LEZ, mountain equipment...) | List of prerequisites expected to be checked before driving Guidance for OEMs with all existing national provisions with potential impact of the ability of the ADS to drive
|  | Tyre wear/tear, pressure, etc. |  | The usage of the TPMS and assess wear using onboard diagnostics can contribute to predective maintenance alerts (for who though ?) | Reduced braking efficiency, loss of grip
|  | Fluids levels | UNR13 §5.2.1.4.2 the lighting up of this device when the fluid in the reservoir is below a certain level | The tracking of essential fluid levels (oil, coolant, washer fluid) via sensors for predective maintenace alerts (for who though ?) | Reduced braking efficiency, overheating
|  | Lamps operation, angle | UNR48 §6.2.6.2. The vertical inclination of the dipped-beam headlamps may be adjusted manually or automatically; and... 6.2.6.3. In the case where a manual adjustment is possible, the device for adjusting, when fitted, shall be operable from the driver's seat. | Automated lamp diagnostics, sensor-based angle adjustment or maintenance alerts | Poor visibility for the ADS and other road users
|  | Trailer correctly coupled | UNR13 §5.2.1.29.2 providing a separate yellow warning signal to indicate a defect within the electric control transmission of the braking equipment of the trailer. | It should detect trailer attachment status and ensure secure coupling before departure. | Risk of malfunctionning of safety relevant functionnalities related to the trailer
|  | Energy level | UNR13 and UNR79 Link to the energy management system (EMS) | Have knowledge provided by the energy management system (e.g. ETBS and SbW) | Unexpected vehicle shutdowns
|  | Wheel alignment |  | Assess wheel alignment via dedicated sensors to prevent handling issues. | Dynamic behavior and durability of the vehicle impacted
|  | Locked status of doors, hood, trunk, liftgate, fuel cap, etc. | UNR11 §5.1.1. Door latches and door retention components shall be designed to minimize the possibility of accidental opening. | Lock status verification before drive enablement
Broken window, body damage or other safety hazard for occupants or other road users
|  | Actual mass compatible with maximum mass |  | Assessment of the load weight and/or dynamic suspension adjustment | Stability issues affecting handling, acceleration, and braking
Dimensions of the vehicle with load compatible with permited limits
Position and situation of the load
|  | Presence of crew member / on-board operator (if required for that ADS feature) |  | If required by the ADS safety concept, presence verification should be ensured.
|  | Availability of remote operation centre (if required for that ADS feature) |  | Cloud-based connectivity check, fallback to predefined rules if disconnected
Malfunction without failure warning that would be detected by a human and affects performance: unusual response of steering system, wrong speedometer value, etc.
Presence of vehicle registration documents and other mandatory documents (insurance, PTI certificate, etc.) registration plates, mandatory emergency equipment, mandatory local equipment (snow tyres in mountainous areas), etc.
|  | Absence of temporary general restriction on road use (due to a severe incoming weather event, public safety, curfew, etc.) |  | Take into account weather alerts, curfews, or road restrictions via connectivity to regulatory databases or environmental sensors.
|  | Position of the mobile equipments mounted on the vehicle |  |  |  | Mobile equipment and equipment used while the vehicle is stopped should be correctly positioned when the vehicle is on public roads.
| While driving | Broken window, vehicle damage or other safety hazard for occupants or other road users | UNR43 §9.1. Safety glazing materials shall be sufficiently resistant to the incidents likely to occur in normal traffic... |  |  | The ADS should constantly check for the correct operational state of the vehicle, including for signs that are not reflected by actual failure signals from other systems.
|  | Malfunction without failure warning that would be detected by a human and affects performance: unusual response of steering equipment, wrong speedometer value, etc. | UNR157 §6.1.6. The ALKS shall be able to detect its failure and, in such a case, shall immediately transition the vehicle into a minimal risk condition | Set the vehicle into a minimal risk condition if necessary
|  | Position and situation of the load |  |  |  | Any external load (goods, etc.) should be placed so as not to cause any danger to other road users
Checking passenger safety | Before starting to drive | Safety belts fastened |  | Audible warnings, speed restrictions, or emergency stop if unbuckling occurs while in motion. | Loose masses inside the vehicles that could affect the dynamics of the vehicle in critical scenarios (+Increased injury risks in case of abrupt maneuvers or collisions) |  | 5.2.7.3.
|  | Number of passengers compatible with vehicle capacity |  | Audible warnings, speed restrictions | Increased injury risks in case of abrupt maneuvers or collisions
Presence and number of person with limited mobilty on board
Presence of person with limited mobilty waiting for embarkment
|  | Absence of passengers (in vehicles of Category Y) |  | The ADS must check occupancy where required and prevent unauthorized operation. | Dynamics could also be indirectly affected (Increased injury risks in case of abrupt maneuvers or collisions as the vehicle is by design not compatible with ensuring any occupant safety)
| While driving | Safety belts unfastened |  | The ADS should issue alerts and, if necessary, take corrective action (e.g., stopping the vehicle if legally mandated).
|  | Standing passengers (in vehicles not designed for standing passengers) |  | The ADS must detect unauthorized standing passengers and take necessary corrective measures.
|  | Assess the general situation inside of the vehicle |  |  |  | 2022/1426 Annex II 6.4. If a remote intervention operator is part of the ADS safety concept, the fully automated vehicle shall provide vision systems (e.g. cameras in accordance with chapter 6 of ISO16505:2019) of the occupant space inside the vehicle and of the surrounding of the vehicle to allow the remote intervention operator to assess the situation inside and outside of the vehicle.
Operating non-DDT, safety-relevant elements of the vehicle |  | Doors and door locks (doors can be operated automatically, or operated by the on-board or remote operator, or operated locally by the passengers) The doors can be the service doors or the emergency doors |  | Ensure doors remain securely closed during motion. | Unintended openings during motion | All of these elements can be relevant for safety: the temperature in the vehicle should always be kept at a safe level while passengers are inside it; windows and other openings should remain closed in adverse weather conditions; etc. The operation of movable elements must be done while checking that the operation does not generate a safety risk 2022/1426 Annex II "6.6. -The ADS shall activate the relevant vehicle systems when necessary and applicable (e.g. opening doors, activate wipers in case of rain, heating system, etc.)" | 5,2,3 | The manufacturer should declare the list of non-DDT vehicle elements that can be operated by the ADS or via the ADS The ADS should control openings (windows, roof) and temperature to guarantee reasonable conditions in passenger compartments (no rain, no excessive wind, reasonable temperature) - unless controls are readily accessible to occupants. The ADS may only operate openings and other vehicle systems if it can ensure the absence of risk to occupants or other road users. Conditions under which the ADS can operate door locks and window locks? List of vehicle systems that the ADS should be able to operate if fitted in the vehicle? | List of mandatory vehicle equipment
Windows and window locks
|  | Folding roof, retractable hardtop, panoramic roof, etc. |  | Detect secure closure before movement. | Increased aerodynamic drag or unexpected detachment
|  | Seating position, angle |  | Ensure seats are in a safe position for driving.
|  | Retractable steps (bus) |  | Confirm retraction before departure.
|  | Ramp, liftgate, etc. |  | Ensure safe deployment and retraction, preventing unintended activation.
|  | Trailer coupling |  | Monitor coupling status to prevent detachment during transit.
Windscreen wipers
Defrosting and demisting of the windscreen
Climate control
Hatch, trunk
|  | Emergency exits |  |  |  | 2022/1426 "6.3. The ADS shall provide vehicle occupants with means to request a minimal risk manoeuvre to stop the fully automated vehicle. In case of emergency: (a) for vehicles equipped with automatically operated doors, the unlocking of the doors shall be conducted automatically when it safe to do so, (b) a mean shall be given to passengers to exit a vehicle at standstill (opening the doors or via an emergency exit).
Indoor lights control
|  | Signalisation devices (advance warning triangles) | [6 empty] | Indicate the expected behaviour of an ADS vehicle to signal itself to other road users when in MRC
Reacting to signals received from other vehicle systems | Regulated, Directly related to DDT | Braking |  |  |  | The ADS response to DDT-related signals might not be a DDT response; it could be a strategic action (e.g., informing the fleet operator that the vehicle will travel to a maintenance centre after its current trip) |  | The ADS should respond appropriately to all signals coming from other vehicle systems, including non-DDT, safety-relevant signals
Steering
Lighting
Powertrain
TPMS
| Regulated, Not directly related to DDT | Fire / smoke in a compartment (bus / coach) |  |  |  | It should be noted that some warning signals are not regulated in a UN text, but might be regulated on a regional or national level
Safety belt unfastened
Anti-theft
Doors opened / unlocked
Anti-pollution
Passenger stop request (R107)
|  | Passenger stop request (R ADS) |  |  |  |  | 5,1,,2,13
| Not regulated | Fire / smoke in a compartment (light duty vehicle) |  |  |  | In some instances, there is no specific regulatory text for important safety-related events. It should be discussed how to ensure that the ADS can reliably handle these safety events, and if new requirements were to be drafted, whether such requirements belong in an ADS Regulation or in other system regulations.
Sensors
|  | Opening of emergency exits |  |  |  | Relevant for public transportation vehicles
Absence/removal of fire extinguishers
Absence/removal of emergency case
Absence/removal of removable lamp
Absence/removal of window breaker device
Emergency command for door openning
Emergency window not locked
Hatches not closed
Retractable step not retracted
Reacting to signals received from remote systems |  | Door movement inversion requested by remote operator | [5 empty] | The manufacturer should describe the list of actions that can be received from various users, including on-board and remote operators
Door automatric closing process control activation, desactivation or control by remote operator
Any other command from a remote operator to control a non-DDT element of the vehicle (see above)
Strategic functions |  | Setting an itinerary | [5 empty] | New requirement(s) for ADS that are in charge of strategic functions?
|  | Reacting to a modified itinerary (by on-board/remote operator, fleet management system…) during operation |  |  |  | UE 2022/1426 24 (d) "select or modify the planning of an itinerary or stopping points for the users;"
Giving Information to… | Passengers | Intention to place vehicle in an MRC |  |  |  | 2022/1426 Annex II 5.2. The ADS shall signal its intention to place the fully automated vehicle in an MRC to occupants of the fully automated vehicle as well as to other road users in accordance with traffic rules (e.g., by activating the hazard warning lights) | 5,2,2, 5,2,8
|  | Information for safe operation |  |  |  | 2022/1426 Annex II 6.1.Adequate information shall be given to the occupants of the fully automated vehicle wherever needed for safe operation and with regard to safety hazards, | 5.2.7.2
|  | Emergency manoeuvres |  |  |  | 2022/1426 Annex IV (Certificate) "Written description and/or drawing of the information given to vehicle occupants and other road users 3.4. Emergency manœuvre" | 5.2.7.2.?
| Users at the station | Intention to move, to park, to stop, to close doors…
| Remote operation center or on board operator | Emergency manoeuvres |  |  |  |  | 5,2,8,
Intention to place vehicle in an MRC
Status of the vehicle, status of the ADS
Status of the other vehicle systems
Information useful for operation : speed, outside conditions...
|  | Environment of the vehicle |  |  |  | 2022/1426 Annex II 6.4. If a remote intervention operator is part of the ADS safety concept, the fully automated vehicle shall provide vision systems (e.g. cameras in accordance with chapter 6 of ISO16505:2019) of the occupant space inside the vehicle and of the surrounding of the vehicle to allow the remote intervention operator to assess the situation inside and outside of the vehicle.
| Other road users (if not covered by the ADS conspicuity requirements) | Emergency manoeuvres |  |  |  | 2022/1426 Annex IV (Certificate) "Written description and/or drawing of the information given to vehicle occupants and other road users 3.4. Emergency manœuvre" | 5,1,2,10
|  | Intention to place vehicle in an MRC |  |  |  | 2022/1426 Annex II 5.2. The ADS shall signal its intention to place the fully automated vehicle in an MRC to occupants of the fully automated vehicle as well as to other road users in accordance with traffic rules (e.g., by activating the hazard warning lights) | 5,1,2,10
|  | Status of the ADS |  |  |  | 2022/1426 Annex IV (Certificate) "Written description and/or drawing of the information given to vehicle occupants and other road users 3.1. System status" | 5.1.2.12
| Law inforcement & first responders | Allowing the communication between operators (remote or on-board) and law enforcement officers |  |  |  |  | 5,1,2,14 |  | Indicate expected ADS behaviour wrt. Law enforcement etc. (emergency corridors, providing real-time DSSAD data, ADS external signalling by other means than a lamp…)
|  | Status of the ADS |  |  |  |  | 5,1,2,14 5,1,2,12
Providing assistance to passengers | Call and communication with remote supervision centre… | ...Through audiovisual equipment (and specific for vision or hearing impaired people) |  |  |  | 2022/1426 Annex II 6.2. "If a remote intervention operator is part of the ADS safety concept, the fully automated vehicle shall provide means for vehicle occupants to call a remote intervention operator through an audiovisual interface in the fully automated vehicle. Unambiguous signs shall be used for the audiovisual interface (e.g. ISO 7010 E004)"
Note on C17: Il reste de la responsabilité du conducteur de s'assurer de l'état général du véhicule.