## Self-test List
ITEMS |  | Monitored by self-test function ? | If no : technical reasons prohibitive of monitoring | Comments yes/no column: yes means mandatory, no means optional because there are accepted technical reasons for not monitoring.
Components | Failure type
AECD Control Unit | Internal failure | yes | Not Appplicable | Internal failure = e.g. hardware failure, watch-dog, software checksum, software image integrity, …
Mobile network communication device | Electrical connection / module communication failure | yes | Not Appplicable | A failure in the module can be detected by the absence of digital communication between the AECD control unit and the module. Line 6 and 7: mandatory or not?
Mobile network communication device | internal failure | Yes | Not Appplicable | item necessary because it is a basic function: a failure implies that the AECS cannot perform its function. Line 6 and 7: mandatory or not?
GNSS receiver | Electrical connection / module communication failure | yes | Not Appplicable
GNSS receiver | internal failure | Yes | Not Appplicable
Mobile network communication antenna | Electrical connection | yes | Not Appplicable
GNSS antenna | Electrical connection | yes | Not Appplicable
Crash Control Unit | Electrical connection | yes | Not Appplicable | e.g. crash detection sensor system, triggering device, …
Crash Control Unit | Internal failure | Yes | Not Appplicable | if not in good condition, then the automatic Ecall is not possible.
Power supply | Electrical connection | yes | Not Appplicable | (in table 1 : dedicated battery is connected)
Loudspeaker | Electrical connection | yes/no
Microphone | Electrical connection | yes/no
Manual call button | Electrical connection | yes/no
Status indicator | Electrical connection | yes/no
Removable SIM | not present | Yes | Not Appplicable | question whether the fixed SIM presence needs to be detected. In addition, communication is not part of the scope of the regulation. Conclusion: line to be revisited at next meeting.
No communication failures | ??? | yes/no
dedicated battery | Electrical connection/battery lack of charge | Yes | Not Appplicable | SOC is no failure, hence "lack" of charge. Failure if the state of charge is below the necessary charge for the 5-60-5 test.
If the above listed components are combined and not detachable, they should be considered as one component. Comment has now limited meaning, due to the red additions. Comment to be deleted