## Review
UN Regulation
83R08-00
Date of review | 2023-12-13
SCOPE | M1 N1
List of paragraphs with effect to the approval of automated vehicles
Paragraph | Text | Issue | Issue for fully automated vehicles? | Issue for dual mode vehicles? | Issue for vehicles without occupants? | Issue for other use cases? | Possible action | Criticality | Proposal | Explanation
Annex I 2.6. | Mass of the vehicle with bodywork and, in the case of a towing vehicle of category other than M1, with coupling device, if fitted by the manufacturer, in running order, or mass of the chassis or chassis with cab, without bodywork and/or coupling device if the manufacturer does not fit the bodywork and/or coupling device (including liquids, tools, spare wheel, if fitted, and driver and, for buses and coaches, a crew member if there is a crew seat in the vehicle)7 (maximum and minimum for each variant): ........ | Mentioning of driver, crew seat and crew member | yes | no | yes | AV for cargo only | Specific mass for AV. |  | Mass of the vehicle with bodywork and, in the case of a towing vehicle of a category other than M1, with coupling device, if fitted by the manufacturer, in running order, or mass of the chassis or chassis with cab, without bodywork and/or coupling device if the manufacturer does not fit the bodywork and/or coupling device (including liquids, tools, spare wheel, if fitted, and driver and, for buses and coaches, a crew member if there is a crew seat in the vehicle) 4/ (maximum and minimum for each variant). For vehicles of category X and category Y the driver’s mass shall not be included: | To cover vehicles without ocupants.
Annex I 3.4.3. | Operating mode switch: with/without9 | Possible action by the driver | yes | no | yes | no | Specify procedure for AV |  | [Selectable Ooperating] mode switch: with/without9 | Tried to cover it without a specific reference to the driver or the ADS.
Annex I, 4.5.1. | Type (manual/automatic/CVT (continuously variable transmission)9 | Reference to manual gearbox and therefor action by a driver | yes | no | yes | no | Specify procedure for AV |  |  | No amendments necessary.
Annex I Footnote 6 (to 2.) | Where there is one version with a normal cab and another with a sleeper cab, both sets of masses and dimensions are to be stated. | Reference to normal cab and sleeper cab. | yes | no | yes | AV for cargo only | Specify bodywork for AV |  |  | No amendments necessary.
Annex I Footnote 7 (to 2.6.) | The mass of the driver and, if applicable, of the crew member is assessed at 75 kg (subdivided into 68 kg occupant mass and 7 kg luggage mass according to ISO Standard 2416 – 1992), the fuel tank is filled to 90 per cent and the other liquid containing systems (except those for used water) to 100 per cent of the capacity s specified by the manufacturer. | Mentioning of driver, crew member and occupant. | yes | no | yes | AV for cargo only | Specific mass for AV. |  |  | Covered in Annex I, paragraph 2.6.
Annex 1, Appendix 1 1.1.8. | manual / automatic / continuous variation | Reference to manual gearbox and therefor action by a driver | yes | no | yes | no | Specify procedure for AV |  |  | No amendments necessary.
Annex 2, 1.9.2. | Operating mode switch: with/without1 | Possible action by the driver | yes | no | yes | no | Specify procedure for AV |  | [Selectable Ooperating] mode switch: with/without1 | Tried to cover it without a specific reference to the driver or the ADS.
Annex 2, 1.13.1. | Manual or automatic or continuously variable transmission: | Reference to manual gearbox and therefor action by a driver | yes | no | yes | no | Specify procedure for AV |  |  | No amendments necessary.
Annex 4, 5.7.1. | A vehicle shall be excluded from ISC testing if the information stored in the on-board computer shows that the vehicle was operated after a fault code was displayed and a repair was not carried out in accordance with manufacturer specifications. | Information to the driver | yes | no | yes | no | Specify procedure for AV |  |  | No amendments necessary.
Annex 4, 5.7.2. | The following checks shall be carried out: OBD checks (performed before or after the test), visual checks for lit malfunction indicator lamps, checks on air filter, all drive belts, all fluid levels, radiator and fuel filler cap, all vacuum and fuel system hoses and electrical wiring related to the after-treatment system for integrity; checks on ignition, fuel metering and pollution control device components for maladjustments and/or tampering. | Reference to malfunction indicator lamps | yes | no | yes | no | Specify procedure for AV |  | The following checks shall be carried out: OBD checks (performed before or after the test), visual checks for lit indication of malfunction indicator from the OBD systemor lamps, checks on air filter, all drive belts, all fluid levels, radiator and fuel filler cap, all vacuum and fuel system hoses and electrical wiring related to the after-treatment system for integrity; checks on ignition, fuel metering and pollution control device components for maladjustments and/or tampering. | Tried to cover it without a specific reference to the driver or the ADS.
Annex 4, Appendix 1 | Gearbox type (auto/manual): | Reference to manual gearbox and therefor action by a driver | yes | no | yes | no | Specify procedure for AV |  |  | No amendments necessary.
Annex 4, Appendix 1 1. | Fuel tank level (full / empty) Is the fuel reserve light ON? If yes, refuel before test. | Reference to warning lights | yes | no | yes | no | Specify procedure for AV |  | Fuel tank level (full / empty) Is there an indication active of low fuel level fuel reserve light ON? If yes, refuel before test. | Tried to cover it without a specific reference to the driver or the ADS.
Annex 4, Appendix 1 2. | Are there any warning lights on the instrument panel activated indicating a vehicle or exhaust after-treatment system malfunctioning that cannot be resolve by normal maintenance? (Malfunction Indication Light, Engine Service Light, etc?) If yes, the vehicle cannot be selected | Reference to warning lights and instrument panel. | yes | no | yes | no | Specify procedure for AV |  | Are there any warnings lights on the instrument panel activated indicating a vehicle or exhaust after-treatment system malfunctioning that cannot be resolved by normal maintenance? (Malfunction Indication Light, Eengine Sservice Light, etc?) If yes, the vehicle cannot be selected | Tried to cover it without a specific reference to the driver or the ADS.
Annex 4, Appendix 1 3. | Is the SCR light on after engine-on? If yes, the AdBlue should be filled in, or the repair executed before the vehicle is used for testing. | Reference to warning lights | yes | no | yes | no | Specify procedure for AV |  | Is there an indication active of low reagent level SCR light on after engine-on? If yes, the AdBluereagent should be filled in, or the repair executed before the vehicle is used for testing. | Tried to cover it without a specific reference to the driver or the ADS.
Annex 4, Appendix 5 18 | Driver selectable mode(s) used during the TA tests (pure ICE) or for charge sustaining test (NOVC-HEV, OVC-HEV, NOVC-FCHV) | Mentioning of driver selectable mode | yes | no | yes | no | Specify procedure for AV |  | [Driver sSelectable] mode(s) used during the TA tests (pure ICE) or for charge sustaining test (NOVC-HEV, OVC-HEV, NOVC-FCHV) | Tried to cover it without a specific reference to the driver or the ADS.
Annex 4, Appendix 5 19 | Driver selectable mode(s) used during the TA tests for charge depleting test (OVC-HEV) | Mentioning of driver selectable mode | yes | no | yes | no | Specify procedure for AV |  | [Driver sSelectable] mode(s) used during the TA tests for charge depleting test (OVC-HEV) | Tried to cover it without a specific reference to the driver or the ADS.
Annex 4, Appendix 5 20 | Idling engine speed for vehicles with manual transmission fuel 1, fuel 2 (if relevant) | Reference to manual gearbox and therefor action by a driver | yes | no | yes | no | Specify procedure for AV |  |  | No amendments necessary.
Annex 4, Appendix 5 21 | No. of gears for vehicles with manual transmission | Reference to manual gearbox and therefor action by a driver | yes | no | yes | no | Specify procedure for AV |  |  | No amendments necessary.
Annex 4, Appendix 5 23 | Tyre dimensions of the test vehicle front/rear/middle, for vehicles with manual transmission | Reference to manual gearbox and therefor action by a driver | yes | no | yes | no | Specify procedure for AV |  |  | No amendments necessary.
Annex 4, Appendix 5 24+25 | Full load power curve with additional safety margin (ASM) for vehicles with manual transmission, fuel 1, fuel 2 (if relevant) | Reference to manual gearbox and therefor action by a driver | yes | no | yes | no | Specify procedure for AV |  |  | No amendments necessary.
Annex 4, Appendix 5 26 | Transmission type | Reference to manual gearbox and therefor action by a driver | yes | no | yes | no | Specify procedure for AV |  |  | No amendments necessary.
Annex 4, Appendix 5 53 | Additional information for gearshift calculation for vehicles with manual transmission, fuel 1, fuel 2 (if relevant) | Reference to manual gearbox and therefor action by a driver | yes | no | yes | no | Specify procedure for AV |  |  | No amendments necessary.
Annex 4, Appendix 5 Table 2 | BX Chassis-cab or chassis-cowl) | Reference to chassis-cab | yes | no | yes | AV for cargo only | Specify bodywork for AV |  |  | No amendments necessary.
Annex 5, 2.3. | In the case of vehicles with manually-operated or semi-automatic-shift gearboxes, the test shall be carried out with the gear lever in the "neutral" position and with the clutch engaged. | Reference gear lever, position and manually-operated | yes | no | yes | no | Specify procedure for AV |  | In the case of vehicles with manually-operated or semi-automatic-shift gearboxes, the test shall be carried out with the gear lever in the "neutral" position and with the clutch engaged. | Tried to cover it without a specific reference to the driver or the ADS.
Annex 5, 2.4. | In the case of vehicles with automatic-shift gearboxes, the test shall be carried out with the gear selector in either the "neutral" or the "parking" position. | Reference to gear selector and position. | yes | no | yes | no | Specify procedure for AV |  | In the case of vehicles with automatic-shift gearboxes, the test shall be carried out with the gear selector in either the "neutral" or the "parking" position. | Tried to cover it without a specific reference to the driver or the ADS.
Annex 8, 4.2.6. | Within ten minutes of completion of the preconditioning, the engine shall be switched off. | Reference to action by driver/tester | yes | no | yes | no | Specify procedure for AV |  |  | No amendments necessary.
Annex 8, 5.2.3. | Preliminary testing cycles may be carried out if necessary, to determine how best to actuate the accelerator and brake controls so as to achieve a cycle approximating to the theoretical cycle within the prescribed limits, or to permit sampling system adjustment. Such driving shall be carried out before "START" according to Figure A8/1. | Reference to actuate the accelerator and brake controls | yes | no | yes | no | Specify procedure for AV |  |  | No amendments necessary.

## Summary
Automated Vehicles - Regulatory Screening (AVRS)
UN Regulation N° | 83R08-00 | series 08 supp 00 |  |  |  | Date of review: | 2023-12-13
Scope: | M1 N1
Content of existing Regulation | Emissions of M1 and N1 vehicles |  |  |  |  | Specifics for dual-mode vehicles | Specify the tested mode and develop procedures for AV
Content relevant for vehicles equipped with an ADS | all |  |  |  |  | Specifics for vehicles without manual driving capabilities | How to test full AV on a chassis dyno and develop procedures and test modes for AV.
Content to be covered by (potential) ADS Regulation | no |  |  |  |  | Specifics for vehicles with or without occupants
Summary of recommended changes | Many references to "driver", "switch", "pedal", selection of driving mode. Consideration of additional energy consuming devices of the ADS ?
Notes: | A few relevant keywords are missing in the GRVA list and present in this Regulation; (Gear) Selector, Clutch, (Gear) Lever, Engage and Malfunction Indicator
Outcome of review
|  |  | no | Yes | No
Regulation applicable to automated vehicles/driverless vehicles |  |  |  | X
Recommendation: potential approach for application: |  | Amendment required |  | X
|  | New Regulation |  |  | X

## Document
Please add here the document (basis of your review)