## Technical translations
TECHNICAL TRANSLATIONS
Keyword | Option 1 | Option 2 | Other options
Driver | No change When to use: when the requirement only applies to a human driver. These requirements should therefore be left unchanged. By default, "driver" should be understood as a human driver. Example: UN R13 5.1.2.2. "Secondary braking system … The driver shall be able to obtain this braking action from his driving seat..." | Driver or ADS When to use: when the ADS should comply with a requirement in the same way as a human driver, i.e. when the requirement does not need to be reworked in a more fundamental way to accommodate ADS vehicles. Example: UN R13 5.2.1.9. "Malfunctions of the electric control transmission shall not apply the brakes contrary to the intentions of the driver or ADS" | Delete Removing the word "driver" is an acceptable option when the surrounding sentence remains clear. Example: UN R94 5.2.3.1. "In the case of vehicles equipped with automatically activated door locking systems which are installed optionally and/or which can be de-activated by the driver, ..."
Control (device operated manually by the driver) | No change When to use: when the requirement only applies to a physical device used by the (human) driver to control the vehicle. Example: UN R13 5.2.1.2.1. "There shall be at least two controls, independent from each other and readily accessible to the driver from his normal driving position." | Demand When to use: when the requirement should apply not only to the human-generated input, but also to any input from the ADS Example: UN R13 5.2.1.24.1. The electric regenerative braking shall only be actuated by the reduction of the accelerator control acceleration demand
Rear side door | No change Depending on the requirement, references to rear doors (or rear rows of seats) may remain relevant (e.g., when considering interior layouts or occupant protection) | Door adjacent to a seating position In ADS vehicles without manual controls, the notion of "rear row(s)" as opposed to the "front row" where the driver is seated may no longer be relevant. In certain requirements, references to rear side doors should apply to all rows of seats. Example UN R21
Driver's seat | Driver's seat, if fitted When to use: when the driver's seat is used as a proxy for the driver. | Front-most seat / front-most seat closest to opposing traffic … When to use: When the seat is used for specific purposes, e.g. for loading conditions of the vehicle during tests, or to define physical characteristics of the vehicle Example: UN R48 6.2.6.1.1. The initial downward inclination of the cut off of the dipped-beam to be set in the unladen vehicle state with one person in the driver’s seat front seat, nearest to the opposing traffic | A seat chosen by the technical service (if the driver's seat was the least favourable position for a given test) Reference seat designated by the manufacturer (if the driver's seat was used to define other characteristics of the vehicle than in option 2, in situations where )
RECOMMENDED WORDINGS
Recommended wording | Rationale | Alternatives
“Automated Driving System (ADS)” means the vehicle hardware and software that are collectively capable of performing the entire Dynamic Driving Task (DDT) on a sustained basis | Both definitions should be included in most amended Regulations. Other definitions are not generally needed.
“Dynamic Driving Task (DDT)” means the real-time operational and tactical functions required to operate the vehicle
ADS feature of Type 1 | ADS feature that has a system-initiated deactivation of the ADS to a fallback user. Only use if needed. | ADSF 1
ADS feature of Type 2 | ADS feature that does not have a system-initiated deactivation of the ADS to a fallback user. Only use if needed. | ADSF 2
Manual [braking, steering, etc.] controls intended for use during normal operation | To use to describe any kind of manual controls designed for human drivers. E.g., "manual braking controls" for a steering wheel.
An ADS / the ADS | The wording by default should be "an ADS". However, once the concept of "an ADS" has been introduced, "the ADS" may be used to refer to that same ADS in the subsequent requirements. Example (new requirement in R13): "An ADS may control the vehicle’s braking system providing that the ADS is designed to comply with relevant national and/or international technical regulations..." | ADS (plural)
The vehicle is equipped with an ADS | For requirements that should apply to the vehicle as a whole. Example (new requirement in R13): "5.3. Special provisions for vehicles equipped with an Automated Driving System. 5.3.1. ..."
Whilst an ADS feature is active, … | Taken from IWG ADS guidelines. "An ADS feature is active" means that it is actively in control of the vehicle. "An ADS is active" is always true in any automated vehicle, as the ADS must always be able to determine whether ADS features may be activated. | "an ADS is performing the DDT" "an ADS is active" "an ADS is in operation" " an ADS is driving the vehicle"
The vehicle is driven | May be used to describe an intentional motion of the vehicle, operated by a driver or an ADS | "The vehicle is moving" refers to any movement of the vehicle "After each initiation of the powertrain" could be a better alternative in some instances.
The ADS is in a safe operational state | An ADS may have many different operational states. This wording refers to the set of operational states in which the vehicle may be, for instance, driven on public roads etc. | "the ADS is operational"
(vehicle function) [whose operation is] controlled by an/the ADS | This wording should be used to refer to an ADS controlling a given vehicle function as part of its performance of the DDT. Example (FRAV guidelines 5.13.2.3.): "An ADS that controls the operation of doors shall provide an emergency override to the user." Wordings such as "automatic", "automatically commanded" may refer to other automatic functions which operate to assist a human driver (e.g., "automatically commanded braking" refers to ACC, AEBS, etc.)
Vehicle handbook | If there is a need to require that certain information be provided to vehicle owners, etc.
Whilst an ADS feature is active, warning signals (e.g. failure status) as described in paragraph xx. and/or Annex x of this UN Regulation shall be transmitted to the ADS. The means by which it is ensured that existing warning signals are transmitted to the ADS before an ADS feature becomes active (e.g. previously detected faults which remain present) shall be documented and demonstrated by the manufacturer. | Generic paragraph to mandate the transmission of warnings to the ADS.
For vehicles of category X or Y, suitable means shall be provided (e.g. a test mode, manual controls) to enable the performance of the necessary physical checks described in paragraph X.X | Generic paragraph to enable PTI checks.