## Review
Global Technical Regulation | Global Technical Regulation No.4 (WHDC)
4
Date of review | 2025-03-07
SCOPE | L3, L4, L5
List of paragraphs with effect to the approval of automated vehicles
Paragraph | Text | Issue | Issue for fully automated vehicles? | Issue for dual mode vehicles? | Issue for vehicles without occupants? | Issue for other use cases? | Possible action | Criticality
ALL | Keywords are often used in the regulatory text. Some examples can be found in the examples below. Since the regulatory text does not refer to vehicles but rather to engines and drivetrains, the list is not complete.
3.1.17. | "Engine system" means the engine, the emission control system and the communication interface (hardware and messages) between the engine system Electronic Control Unit(s) (ECU) and any other powertrain or vehicle control unit. | control | no | no | no | no
3.1.36. | "Operator demand" means an engine operator's input to control engine output. The operator may be a person (i.e., manual), or a governor (i.e., automatic) that mechanically or electronically signals an input that demands engine output. Input may be from an accelerator pedal or signal, a throttle-control lever or signal, a fuel lever or signal, a speed lever or signal, or a governor set point or signal. | Operator / signal / lever / accelerator | no | no | no | no
3.1.44. | "Powertrain" means the combination of energy storage system(s), energy converter(s) and drivetrain(s) (for the purpose of vehicle propulsion), and the communication interface (hardware and messages) among the powertrain or vehicle control units. | control | no | no | no | no
3.1.49. | "Rechargeable Energy Storage System (RESS)" means a system that provides energy (other than from fuel) for propulsion in its primary use. The RESS may include subsystem(s) together with the necessary ancillary systems for physical support, thermal management, electronic control and enclosures. | use | no | no | no | no
3.1.60. | "transformation time" means the difference in time between the change of the component to be measured at the reference point and a system response of 50 per cent of the final reading (t50) with the sampling probe being defined as the reference point. The transformation time is used for the signal alignment of different measurement instruments. | signal | no | no | no | no
3.2. | General symbols ….. | symbol / clutch | no | no | no | no
A.9.3.6. | Driver model The driver model shall contain all required tasks to drive the HV model over the test cycle and typically includes e.g. accelerator and brake pedal signals as well as clutch and selected gear position in case of a manual shift transmission. The driver model tasks may be implemented as a closed-loop controller or lookup tables as function of test time. | driver / clutch | no | no | no | no
7.7.2. | To minimize the biasing effect of the time lag between the actual and reference cycle values, the entire engine speed and torque actual signal sequence may be advanced or delayed in time with respect to the reference speed and torque sequence. If the actual signals are shifted, both speed and torque must be shifted the same amount in the same direction. | signal | no | no | no | no
7.8.1. | ….. The above pollutants shall be examined during the prescribed test cycles. The concentrations of the gaseous components shall be determined over the cycle either in the raw exhaust gas by integration of the analyzer signal, or in the diluted exhaust gas of a CVS full flow dilution system by integration or by bag sampling. ..... | signal | no | no | no | no
8.3.3.3. | Look-ahead control is required if the combined transformation times of the particulate system, t50,P and of the exhaust mass flow signal, t50,F are > 0.3 s. In this case, a pre-test shall be run, and the exhaust mass flow signal of the pre-test be used for controlling the sample flow into the particulate system. | signal, control | no | no | no | no
9.2.1.3. | Procedure The linearity verification shall be run for each normally used operating range with the following steps. (a) The instrument shall be set at zero by introducing a zero signal. For gas analyzers, purified synthetic air (or nitrogen) shall be introduced directly to the analyzer port. (b) The instrument shall be spanned by introducing a span signal. For gas analyzers, an appropriate span gas shall be introduced directly to the analyzer port. | signal | no | no | no | no
9.4.7.3. | Determination of the transformation time The system settings for the transformation time evaluation shall be exactly the same..... ..........From this data, the transformation time shall be determined for the partial flow dilution system, which is the time from the initiation of the step stimulus to the 50 per cent point of the flowmeter response. In a similar manner, the transformation times of the qmp signal of the partial flow dilution system and of the qmew,i signal of the exhaust flowmeter shall be determined. These signals are used in the regression checks performed after each test (see paragraph 8.3.3.3.) | signal | no | no | no | no
A.3.2.6. | Description of particulate sampling system ….... If electronic flow compensation EFC (see figure 15) is used, the total diluted exhaust gas flow is used as command signal for FC3. | signal | no | no | no | no

## Summary
Automated Vehicles - Regulatory Screening (AVRS)
UN Regulation N° | 4 |  |  |  |  | Date of review: | 2025-03-07
Scope: | L3, L4, L5.
Content of existing Regulation | UNIFORM PROVISIONS CONCERNING THE APPROVAL OF MOTOR CYCLES EQUIPPED WITH A POSITIVE -IGNITION ENGINE WITH REGARD TO THE EMISSION OF GASEOUS POLLUTANTS BY THE ENGINE |  |  |  |  | Specifics for dual-mode vehicles
Content relevant for vehicles equipped with an ADS | No |  |  |  |  | Specifics for vehicles without manual driving capabilities
Content to be covered by (potential) ADS Regulation | [5 empty] | Specifics for vehicles with or without occupants
Summary of recommended changes | The content of these UN GTR is only applicable to engines and powertrains tested without a vehicle. A change for the application of autonomous vehicles does not need to be pursued further. 1. Purpose This Global Technical Regulation aims at providing a world-wide harmonized method for the determination of the levels of pollutant emissions from engines used in heavy vehicles and heavy hybrid vehicles in a manner which is representative of real world vehicle operation. The results can be the basis for the regulation of pollutant emissions within regional type approval and certification procedures. 2. Scope 2.1. This Global Technical Regulation applies to the measurement of the emission of gaseous and particulate pollutants from compression-ignition engines and positive-ignition engines fuelled with Natural Gas (NG) or Liquefied Petroleum Gas (LPG), used for propelling motor vehicles of categories 1-2 and 2, having a design speed exceeding 25 km/h and having a maximum mass exceeding 3.5 tonnes. Annexes 1 WHDC schedules 2 Reference fuels 3 Measurement equipment4 Statistics 5 Carbon flow check 6 Example of calculation procedure 7 Installation of auxiliaries and equipment for emissions test 8 Reserved 9 Test procedure for engines installed in hybrid vehicles using the HILS method (Hardware-in-the-Loop-Simulation) 10 Test procedure for engines installed in hybrid vehicles using the powertrain method This annex describes the procedure for simulating a chassis test for a pre-transmission or post-transmission hybrid system in a powertrain test cell.
Notes:
Outcome of review
|  |  | no | Yes | No
Regulation applicable to automated vehicles/driverless vehicles |  |  |  |  | X
Recommendation: potential approach for application: |  | Amendment required |  |  | X
|  | New Regulation |  |  | X

## Document
Please add here the document (basis of your review)
https://www.unece.org/fileadmin/DAM/trans/main/wp29/wp29wgs/wp29gen/wp29registry/ECE-TRANS-180a4e.pdf
https://www.unece.org/fileadmin/DAM/trans/main/wp29/wp29wgs/wp29gen/wp29registry/ECE-TRANS-180a4app1e.pdf
https://www.unece.org/fileadmin/DAM/trans/main/wp29/wp29wgs/wp29gen/wp29registry/ECE-TRANS-180a4a1e.pdf
https://www.unece.org/fileadmin/DAM/trans/main/wp29/wp29wgs/wp29gen/wp29registry/ECE-TRANS-180a4am1c1e.pdf
https://www.unece.org/fileadmin/DAM/trans/main/wp29/wp29wgs/wp29gen/wp29registry/ECE-TRANS-180a4am1c2e.pdf
https://www.unece.org/fileadmin/DAM/trans/main/wp29/wp29wgs/wp29gen/wp29registry/ECE-TRANS-180a4a1app1e.pdf
https://www.unece.org/fileadmin/DAM/trans/main/wp29/wp29wgs/wp29gen/wp29registry/ECE-TRANS-180a4a2e.pdf
https://www.unece.org/fileadmin/DAM/trans/main/wp29/wp29wgs/wp29gen/wp29registry/ECE-TRANS-180a4a2app1e.pdf
https://www.unece.org/fileadmin/DAM/trans/main/wp29/wp29r-1998agr-rules/ECE-TRANS-180a4a3e.pdf
https://www.unece.org/fileadmin/DAM/trans/main/wp29/wp29r-1998agr-rules/ECE-TRANS-180a4a3app1e.pdf
https://unece.org/sites/default/files/2021-09/ECE-TRANS-180a4am4e.pdf
https://unece.org/sites/default/files/2021-09/ECE-TRANS-180a4am4app1e.pdf

## Keywords
Link to | TF-AVRS-12-04
Theme | Keywords
Human person | Driver Rider Operator | Passenger | Person | Occupant | Crew (member)
Areas within the vehicle | Cockpit Driver's compartment Driving cab | Passenger compartment
Body Parts | Hand Foot Arm Etc.
Manual action | Lever Button Handle Switch (Gear) selector Clutch (Gear) lever Placed in neutral | Push Pull Press Rotate Pumping Release Depressed Engage Key-on | Force Muscular (energy) | Reach Accessible | Manual
Vision | Visible (Field of) view / vision See | Ocular Optical | Illuminate Display Recognise Identify | Monitor
Audition | Audible Acoustic Hear
Information to the driver | Warn(ing) Signal Alert | Inform(ing) Remind Indicate Ignoring | (Check) lamp Symbol Mark Sign Colour Contrast Pictogram Tekst Flashing light MI (Malfunction Indicator) | Instrument panel Dashboard
Physical controls | Steering wheel | Accelerator | Pedal | Gear shaft
Driver decision | Override | Control Actuate operate (Mis)use (De)activate | Intentional Choose Deliberate | Emergency
Entering or exiting the vehicle | Evacuate Leave Exit Enter Board | Ingress Egress
Physical components irrelevant for automated driving | Windscreen Windshield Sun visor Mirror Glazing
The keywords below are relevant when considering vehicles without occupants:
Person on board | Seating position | R point H point | (Un)fasten (Un)buckle | Seated Standing | Armrest Headrest Safety belt Door
- Unsurprisingly, GRSG and GRSP are the two groups most impacted groups, with texts more regularly mentioning terms related to human and/or driver involvement or potential impact on the driver. - References to the "system" are also often related to requirements that might need specific attention.