## Review
Global technical regulation No. | TECHNICAL REQUIREMENTS FOR ON-BOARD DIAGNOSTIC SYSTEMS (OBD) FOR ROAD VEHICLES
5
Date of review | 2025-05-27
SCOPE | vehicles of categories 1-2 and 2 /, having a design speed exceeding 25 km/h and having a maximum mass exceeding 3.5 tonnes (M2/M3 and N1/N2/N3)
List of paragraphs with effect to the approval of automated vehicles
Paragraph | Text | Issue | Issue for fully automated vehicles? | Issue for dual mode vehicles? | Issue for vehicles without occupants? | Issue for other use cases? | Possible action | Criticality
1. INTRODUCTION | …...Upon malfunction detection, the malfunction indicator is required to communicate in a unique way depending on which of the three tiers to which the detected malfunction has been designated. While the requirements for the malfunction indicator provide for each of these failure levels to be discernible, only the upper two failure levels are automatically indicated to the driver. This has been termed a "discriminatory display" strategy as it discriminates between three possible severities of malfunctions when indicating them via the malfunction indicator. This new requirement is intended to allow vehicle operators, maintenance staff, inspectors and enforcement authorities to make an informed decision with regard the roadworthiness of the vehicle. | driver | yes | no | yes | no | change "driver" into "driver and/or ADS system"
4.1. Technical rationale | ......These OBD systems are capable of identifying improper functioning and help to pinpoint where the malfunction is occurring. This serves to inform both the driver of the vehicle that repair is needed, and the repairer of the vehicle what needs to be repaired. In the heavy truck industry, these OBD systems have been geared traditionally toward detecting problems..... ......The requirements of this gtr will ensure that malfunctions that are purely emissions-related (i.e. those types of malfunctions that could result in high emissions without a corresponding adverse drivability or fuel economy impact) will be detected and communicated to the driver and the repair technician. .....Upon detecting any problems, the driver would be notified of the need to seek repair and pertinent information would be stored in the engine computer for retrieval by the repair professional. ...... | driver | yes | no | yes | no | change "driver" into "driver and/or ADS system"
3.1. (Module A) | "Alert system" means a system on-board the vehicle which informs the driver of the vehicle or any other interested party that the OBD system has detected a malfunction. | driver | yes | no | yes | no | change "driver" into "driver and/or ADS system"
3.4. (Module B) | "Continuous-MI" means the malfunction indicator showing a steady indication at all times while the key is in the on (run) position with the engine running (ignition on – engine on). | key | yes | no | yes | no | change "key is in the on (run) position" into "propulsions system ready"
3.9. (Module A) | "Malfunction indicator (MI)" is an indicator which clearly informs the driver of the vehicle in the event of a malfunction. The MI is part of the alert system. | MI (Malfunction Indicator); driver | yes | no | yes | no | change "driver" into "driver and/or ADS system"
4. GENERAL REQUIREMENTS (Module B) | In the context of this specific module, the OBD system shall have the capability of detecting malfunctions, of indicating their occurrence by means of a malfunction indicator, of identifying the likely area of the malfunctions by means of information stored in computer memory, and communicating that information off-board. The OBD system shall be designed and constructed so as to enable it to identify types of malfunctions over the complete life of the vehicle/engine. In achieving this objective, the certification authority will recognize that engines which have been used in excess of their regulatory useful life may show some deterioration in OBD system performance and sensitivity such that the OBD thresholds may be exceeded before the OBD system signals a malfunction to the driver of the vehicle. | MI (Malfunction Indicator); driver; signal | yes | no | yes | no | change "driver" into "driver and/or ADS system"
4.3.1 (Module A) | Malfunction indicator (MI) Requirements applicable to the malfunction indicator (MI), including its activation/deactivation schemes, are specific to each OBD system and are prescribed in the specific modules of this gtr. The MI shall be perceptible by the driver from the driver's seat position. | MI (Malfunction Indicator); driver; seat position | yes | no | yes | no | Malfunction indicator (MI) means a visible or audible indicator that clearly informs the driver driver and/or ADS system of the vehicle in the event of a malfunction of any emission -related component connected to the OBD system, or the OBD system itself.
4.4.1.3. | Connector location The connector shall be located in the driver's side foot-well region of the vehicle interior in the area bound by the driver's side of the vehicle and the driver's side edge of the centre console (or the vehicle centreline if the vehicle does not have a centre console) and at a location no higher than the bottom of the steering wheel when in the lowest adjustable position. The connector may not be located on or in the centre console (i.e. neither on the horizontal faces near the floor-mounted gear selector, parking brake lever, or cup holders nor on the vertical faces near the stereo/radio, climate system, or navigation system controls). The location of the connector shall be capable of being easily identified and accessed (e.g. to connect an off-board tool). For vehicles equipped with a driver's side door, the connector shall be capable of being easily identified and accessed by someone standing (or "crouched") outside the driver's side of the vehicle with the driver's side door open. Contracting Parties may allow the certification authority to approve upon request of the manufacturer an alternative location provided the installation position shall be easily accessible and protected from accidental damage during normal conditions of use. If the connector is covered or located in a specific equipment box, the cover or the compartment door must be removable by hand without the use of any tools and be clearly labelled "OBD" to identify the location of the connector. | driver, position | yes | no | yes | no | please refer to SAE 1622 or ISO 15031
4.6.1. | MI specification The malfunction indicator shall be a visual signal that is perceptible under all lighting conditions. The malfunction indicator shall comprise a yellow or amber (as defined in Annex 5 to UNECE Regulation No. 6) warning signal identified by the 0640 symbol in accordance with ISO standard 7000:2004." | MI (Malfunction Indicator), visual | no | no | no | no | no action required
4.6.3. | MI activation at "engine on" When the key is placed in the on position and the engine is started (engine on), the MI shall be commanded off unless the provisions of paragraph 4.6.3.1. and/or paragraph 4.6.3.2. have been met. | Key | yes | no | yes | no | MI activation at "propulsions system ready" When the propulsions system is in the ready status and the engine is started (engine on), the MI shall be commanded off unless the provisions of paragraph 4.6.3.1. and/or paragraph 4.6.3.2. have been met.
4.6.4. | MI activation at key-on/engine-off The MI activation at key-on/engine-off shall consist of two sequences separated by a 5 seconds MI off: (a) the first sequence is designed to provide an indication of the MI functionality and the readiness of the monitored components; (b) the second sequence is designed to provide an indication of the presence of a malfunction. The second sequence is repeated until engine is started (Engine-on) or the key set on key-off position. At the request of the manufacturer, this activation may only occur once during an operating sequence (e.g. in case of start-stop systems)." | Key | yes | no | yes | no | The second sequence is repeated until engine is started (Engine-on) or the propulsions system is in the off status. At the request of the manufacturer, this activation may only occur once
Module B - Annex 3 - Appendix 2 | (b) DPF forced regeneration excessive frequency: the frequency of forced regeneration events (i.e. those regeneration events that are initiated via a driver selectable switch or activator and/or those initiated by computer software). This requirement would apply to HC emissions - performance monitoring. | driver | yes | no | yes | no | delete "driver"
Module B - Annex 5 -Table 1 | Driver’s demand engine torque (as a percentage of maximum engine torque), | driver |  |  | no | no | change "driver" into "driver and/or ADS system"
Module B - Annex 5 - Table 3 | Accelerator pedal position Redundant absolute pedal position | driver | yes | no | yes | no | change to: Requested Propulsion Torque or System Torque Request (Autonomous Torque Demand)
Appendix - 1. OBJECTIVE OF THE REGULATION | Without some form of on-board system capable of monitoring the performance of these devices for proper functioning, a driver could be completely unaware of a situation that might cause emissions to far exceed the applicable regulatory requirements. Because computer and electronic systems are difficult to diagnose and repair when not functioning properly, most manufacturers of vehicles, trucks, and engines have incorporated OBD systems into their products. These OBD systems are capable of identifying improper functioning and help to pinpoint where the malfunction is occurring. This serves to inform both, the driver of the vehicle that repair is needed, and the repairer of the vehicle what needs to be repaired. | driver | yes | no | yes | no | change "driver" into "driver and/or ADS system"
Appendix - 2. DESCRIPTION OF THE REGULATION | …... While the requirements for the malfunction indicator provide for each of these failure levels to be discernible, only the upper two failure levels are automatically indicated to the driver. This has been termed a "discriminatory display" strategy as it discriminates between three possible severities of malfunctions when indicating them via the malfunction indicator. ....... | MI (Malfunction Indicator); driver; signal |  |  |  |  | change "driver" into "driver and/or ADS system"
Amendment 1 Appendix 1 | E. Key-on – Engine-off display, paragraph 4.6.4. 21. In order not to unnecessarily disturb the driver, repeated starting by start-stop systems shall not automatically generate the activation of the display. 22. When a malfunction has been detected by the system, the principle of the display requested in paragraph 4.6.4.2. is based on an illumination code where the illumination is either continuous, or periodic. 23. In case of a periodic illumination, each illumination sequence consists of a series of flashes separated by a MI-off period. To avoid any confusion, the duration of this periodic MI-off period was determined to be the same as the duration of the MI-off period between the readiness display and the malfunction display that is 5 second. This principle is correctly illustrated in figure B2. 24. The current text needs to be corrected because it indicates that the duration shall be 5 + 1 second due to the fact that the first second is counted twice! | driver | no | no | no | no | no action required

## Summary
Automated Vehicles - Regulatory Screening (AVRS)
UN Regulation N° | 5 |  |  |  |  | Date of review: | 2025-05-27
Scope: | vehicles of categories 1-2 and 2 (M2/M3 and N1/N2/N3)
Content of existing Regulation | UNIFORM PROVISIONS CONCERNING THE APPROVAL OF MOTOR CYCLES EQUIPPED WITH A POSITIVE -IGNITION ENGINE WITH REGARD TO THE EMISSION OF GASEOUS POLLUTANTS BY THE ENGINE |  |  |  |  | Specifics for dual-mode vehicles
Content relevant for vehicles equipped with an ADS | yes |  |  |  |  | Specifics for vehicles without manual driving capabilities
Content to be covered by (potential) ADS Regulation | [5 empty] | Specifics for vehicles with or without occupants
Summary of recommended changes
Notes:
Outcome of review
|  |  | no | Yes | No
Regulation applicable to automated vehicles/driverless vehicles |  |  |  |  | X
Recommendation: potential approach for application: |  | Amendment required |  |  | X
|  | New Regulation |  |  | X

## Document
Please add here the document (basis of your review)
https://www.unece.org/fileadmin/DAM/trans/main/wp29/wp29wgs/wp29gen/wp29registry/ECE-TRANS-180a5e.pdf
https://www.unece.org/fileadmin/DAM/trans/main/wp29/wp29wgs/wp29gen/wp29registry/ECE-TRANS-180a5app1e.pdf
https://www.unece.org/fileadmin/DAM/trans/main/wp29/wp29wgs/wp29gen/wp29registry/ECE-TRANS-180a5c1e.pdf
https://www.unece.org/fileadmin/DAM/trans/main/wp29/wp29wgs/wp29gen/wp29registry/ECE-TRANS-180a5am1e.pdf
https://www.unece.org/fileadmin/DAM/trans/main/wp29/wp29wgs/wp29gen/wp29registry/ECE-TRANS-180a5am1app1e.pdf

## Keywords
Link to | TF-AVRS-12-04
Theme | Keywords
Human person | Driver Rider Operator | Passenger | Person | Occupant | Crew (member)
Areas within the vehicle | Cockpit Driver's compartment Driving cab | Passenger compartment
Body Parts | Hand Foot Arm Etc.
Manual action | Lever Button Handle Switch (Gear) selector Clutch (Gear) lever Placed in neutral | Push Pull Press Rotate Pumping Release Depressed Engage Key-on | Force Muscular (energy) | Reach Accessible | Manual
Vision | Visible (Field of) view / vision See | Ocular Optical | Illuminate Display Recognise Identify | Monitor
Audition | Audible Acoustic Hear
Information to the driver | Warn(ing) Signal Alert | Inform(ing) Remind Indicate Ignoring | (Check) lamp Symbol Mark Sign Colour Contrast Pictogram Tekst Flashing light MI (Malfunction Indicator) | Instrument panel Dashboard
Physical controls | Steering wheel | Accelerator | Pedal | Gear shaft
Driver decision | Override | Control Actuate operate (Mis)use (De)activate | Intentional Choose Deliberate | Emergency
Entering or exiting the vehicle | Evacuate Leave Exit Enter Board | Ingress Egress
Physical components irrelevant for automated driving | Windscreen Windshield Sun visor Mirror Glazing
The keywords below are relevant when considering vehicles without occupants:
Person on board | Seating position | R point H point | (Un)fasten (Un)buckle | Seated Standing | Armrest Headrest Safety belt Door
- Unsurprisingly, GRSG and GRSP are the two groups most impacted groups, with texts more regularly mentioning terms related to human and/or driver involvement or potential impact on the driver. - References to the "system" are also often related to requirements that might need specific attention.