## Review
UN Regulation | Replacement pollution control devices
103
00 series of amendments, supplement 4
Date of review | 2023-05-04
SCOPE | This Regulation applies to the type-approval, as separate technical units, of pollution control device to be fitted in one or more types of motor vehicles of categories covered by the scope of the related version of Regulation No. 83 as replacement parts. Catalytic converters and particulate filters shall be considered to be pollution control devices for the purposes of this Regulation.
List of paragraphs with effect to the approval of automated vehicles
Paragraph | Text | Issue | Issue for fully automated vehicles? | Issue for dual mode vehicles? | Issue for vehicles without occupants? | Issue for other use cases? | Possible action | Criticality | Comment
5.2.1. | Determination of the basis for comparison The vehicle(s) shall be fitted with a new original pollution control device (see paragraph 3.3.1.) which shall be run in with 12 extra urban cycles (test type I, part 2). After this preconditioning, the vehicle(s) shall be kept in a room in which the temperature remains relatively constant between 293 and 303 K (20 and 30 °C). This conditioning shall be carried out for at least six hours and continue until the engine oil temperature and coolant, if any, are within ±2 K of the temperature of the room. Subsequently three exhaust gas tests type I shall be made. |  | Yes | No | Yes | Special procedure for automated vehicles? | Development of special procedure for automated vehicles. |  | Reference to UN R83 (series of amendments or supplement not specified). No changes needed in this regulation. We will need to check 07 or previous series of amendments to R83.
5.2.2. | Exhaust gas test with replacement pollution control device The original pollution control device of the test vehicle(s) shall be replaced by the replacement pollution control device (see paragraph 3.3.2.) which shall be run in with 12 extra urban cycles (test type I part 2). After this preconditioning, the vehicle(s) shall be kept in a room in which the temperature remains relatively constant between 293 and 303 K (20 and 30 °C). This conditioning shall be carried out for at least six hours and continue until the engine oil temperature and coolant, if any, are within ±2 K of the temperature of the room. Subsequently three exhaust gas tests type I shall be made. |  | Yes | No | Yes | Special procedure for automated vehicles? | Development of special procedure for automated vehicles. |  | Reference to UN R83 (series of amendments or supplement not specified). No changes needed in this regulation. We will need to check 07 or previous series of amendments to R83.
5.5.4. | In order to verify the correct installation and functioning of all other components monitored by the OBD system, the OBD system shall indicate no malfunction and have no stored fault codes prior to the installation of any of the replacement pollution control devices. An evaluation of the status of the OBD system at the end of the tests described in paragraph 5.2.1. may be used for this purpose. |  | Yes | No | Yes | Needed for automated vehicles? | Development of special clause for automated vehicles. |  | Previous paragraphs: 5.5. Requirements regarding OBD compatibility (applicable only to replacement pollution control devices intended to be fitted to vehicles equipped with an OBD system) OBD compatibility demonstration is required only when the original pollution control device was monitored in the original configuration. 5.5.1. The compatibility of the replacement pollution control device with the OBD system shall be demonstrated by using the procedures described in the 05 or 063 series of amendments to Regulation No. 83, Annex 11, Appendix 1. Reference to UN R83 (series of amendments are specified in this case), no need to change here. In general: we still require OBD for an ADS equipped vehicle, right? Changing this requirement would infer a new series of amendments.
5.5.5. | The malfunction indicator (MI: see reference paragraph 2.5. of Annex 11 to the 05 or later series of amendments to Regulation No. 83) shall not activate during vehicle operation required by paragraph 5.2.2. |  | Yes | No | Yes | Needed for automated vehicles? | Development of special clause for automated vehicles. |  | Reference to UN R83 (series of amendments are specified in this case), no need to change here. R83.08 does not include par. 2.5. We will need to revisit previous series of amendments. Check if the reference to UNR 83.08 stays the same and is not changed to 'indication' for example. Not present in UNR83.08, so do we need to make changes? Check if the text is correct, not prevent the activation of the MI if it is needed. Current text might be questionable. Test reference should be made (5,5,1,). Changes need to be made in relation to the references in the documents => CLEPA? Bill will try to check the references.

## Summary
Automated Vehicles - Regulatory Screening (AVRS)
UN Regulation N° | 103 | 00 series of amendments, supplement 4 |  |  |  | Date of review: | 2023-05-04
Scope: |  | Categories M and N
Content of existing Regulation | Replacement pollution control devices for power-driven vehicles |  |  |  |  | Specifics for dual-mode vehicles | none
Content relevant for vehicles equipped with an ADS | all |  |  |  |  | Specifics for vehicles without manual driving capabilities | none
Content to be covered by (potential) ADS Regulation | not applicable |  |  |  |  | Specifics for vehicles with or without occupants | none
Summary of recommended changes | Limited amount of paragraphs need to be checked if special and/or test procedures needs to be updated in order to cover automated vehicles.
Notes:
Outcome of review
|  |  | no | Yes | No
Regulation applicable to automated vehicles/driverless vehicles |  |  |  | X
Recommendation: potential approach for application: |  | Amendment required |  | X
|  | New Regulation |  |  | X

## Document
Please add here the document (basis of your review)