## Vehicle Data (anonymized)
Vehicle number | Vehicle category (e.g. M1B) | Max. power electric motor (kW) | Mass in running order (kg) | PMR (-) | Lenghts of vehicle from CoC (mm) | Drive type (One or Two-axle drive) | Tyre (Dimension parameters front) | Tyre (Dimension parameters rear) | Existing Riding modes (e.g. normal, ...) | ESES (activated or deactivated) | AVAS (activated or deactivated) | Registration date (dd/mm/YYYY) | Issue date CoC (dd/mm/YYYY) | SPL in motion according CoC (dB(A)) | SPL in motion limit (dB(A)) | Mileage at the start of the test (km) | Date of test: | Place of test: | Test track certification (ISO 10844: Y/N) | Road surface: (dry / wet) | Air-Temperature during test (°C) | Air pressure (hPA) | Background noise [dB(A)] | Microphone position
V01 | M1 | 478 | 2275 | 210 | 4715 | Two-axle drive (4WD) | 275/35 ZR 21 | 275/35 ZR 21 | ECO, Normal, Sport | deactivated | activated, switching off not possible | 2024-03-13 | 2023-12-05 | 72 | 73 | 856 | 2025-03-24 | TeCeL (KBA Test Center Leck) | N, but certification in progress | dry | 12 | 1013 | 28-35 (see table below) | UN-R 51 Annex 3 App. 1 (7,50 m/1,20 m)
V02 | M1 | 280 | 2205 | 127 | 4963 | One-axle drive (RWD) | 245/45 R 20 | 285/40 R 20 | Normal and Sport | deactivated | activated, switching off not possible | 2023-02-16 | 2022-12-02 | 67 | 69 | 31180 | 2025-04-03 | TeCeL (KBA Test Center Leck) | N, but certification in progress | dry | 16 | 1029 | 30-39 (see table below) | UN-R 51 Annex 3 App. 1 (7,50 m/1,20 m)
V03 | M1 | 100 | 1445 | 69 | 4055 | RWD | 205/45 R17 | 205/45 R17 | Eco, Normal, Sport |  | activated | 2021-01-26 |  |  |  | 45591 | 2024-05-09 | TCS Training & Freizeit Zentrum Stockental, Steinigmoos, Niederstocken | N | dry | 13-15 | 950 | 38-49 | 7.5 m/1.2 m
V04 | M1 | 150 | 1759 | 85 | 4261 | RWD | 215/45 R20 XL | 215/45 R20 XL | Eco, Comfort, Sport |  | activated | 2020-10-08 |  |  |  | 76667 | 2024-05-09 | TCS Training & Freizeit Zentrum Stockental, Steinigmoos, Niederstocken | N | dry | 15-17 | 950 | 37-47 | 7.5 m/1.2 m
V05 | M1 | 300 | 2135 | 141 | 4440 | AWD | 235/45 R20 XL | 255/40 R20 XL | Eco, Comfort, Sport |  | activated | 2024-03-14 |  |  |  | 724 | 2024-05-09 | TCS Training & Freizeit Zentrum Stockental, Steinigmoos, Niederstocken | N | dry | 17 | 949 | 40-43 | 7.5 m/1.2 m
V06 | M1 | 518 | 1975 | 172 | 4750 | AWD | 255/45 R19 XL | 255/45 R19 XL | Standard, Sport |  | no AVAS |  |  |  |  | 12185 | 2024-05-09 | TCS Training & Freizeit Zentrum Stockental, Steinigmoos, Niederstocken | N | dry | 16-18 | 949 | 41-47 | 7.5 m/1.2 m
V07 | M1 | 150 | 2080 | 72 | 4649 | RWD | 235/50 R20 | 255/45 R20 | Eco, Comfort, Normal, Sport |  | activated | 2023-12-29 | 2023-08-31 | 65 |  | 3426 | 2024-05-10 | TCS Training & Freizeit Zentrum Stockental, Steinigmoos, Niederstocken | N | dry | 9-10 | 948 | 44-49 | 7.5 m/1.2 m
V08 | M1 | 393 | 1822 | 216 | 4694 | AWD | 235/35 ZR20 XL | 235/35 ZR20 XL | Standard, Sport, Insane, Insane+ |  | no AVAS | 2022-09-02 |  |  |  | 29080 | 2024-05-10 | TCS Training & Freizeit Zentrum Stockental, Steinigmoos, Niederstocken | N | dry | 14-16 | 948 | 39-48 | 7.5 m/1.2 m
V09 | M1 | 200 | 1811 | 110 | 4233 | RWD | 245/40 ZR20 XL | 245/40 ZR20 XL | Eco, Comfort, Sport |  | activated | 2023-12-07 |  |  |  | 6023 | 2024-05-10 | TCS Training & Freizeit Zentrum Stockental, Steinigmoos, Niederstocken | N | dry | 18-20 | 948 | 38-45 | 7.5 m/1.2 m
V10 | M1 | 125 | 1831 | 68 | 4635 | RWD | 235/55 R19 XL | 235/55 R19 XL | Eco, Normal, Sport, Snow |  | activated | 2022-06-01 |  |  |  | 45382 | 2024-05-10 | TCS Training & Freizeit Zentrum Stockental, Steinigmoos, Niederstocken | N | dry | 21-22 | 947 | 39-42 | 7.5 m/1.2 m
V11 | M1 | 150 | 2435 | 62 | 4712 | RWD | 235/55 R19 XL | 235/55 R19 XL | Eco, Comfort, Sport |  | activated | 2024-01-24 |  | 69 |  | 4360 | 2024-05-10 | TCS Training & Freizeit Zentrum Stockental, Steinigmoos, Niederstocken | N | dry | 21-22 | 947 | 40-46 | 2024-05-10
V12 | M1-a | 87 | 1435 | 60.6 | 3674 | One-axle drive | 205/40 R18 86Y XL | 205/40 R18 86Y XL | Normal Mode | Not Present | Activated | 2024-04-08 | 2024-01-11 | 69 | 72 | 2544 | 2025-03-28 | Balocco Proving Ground | Yes | dry | 17 | 1006 | 41.6 | UN-R 51 Annex 3 App. 1 (7,50 m/1,20 m)
V13 | N1 | 90 | 2810 | 32 | 5.41 | One-axle drive | 225/75 R16 | 225/75 R16 | Normal Mode | Not Present | Activated | 2023-10-22 | 2023-05-17 | 68 | 73 | 8947 | 2025-04-01 | Balocco Proving Ground | Yes | dry | 19.3 | 1022 | 41.8 | UN-R 51 Annex 3 App. 1 (7,50 m/1,20 m)
V14 | M1-a | 115 | 1595 | 72.1 | 4084 | One-axle drive | 215/55 R18 99V XL | 215/55 R18 99V XL | Normal mode | Not present | Activated | 2024-10-26 | 2023-03-14 | 66 | 68 | 1558 | 2025-03-25 | Balocco Proving Ground | Yes | Dry | 14 | 1018 | 47 | UN-R 51 Annex 3 App. 1 (7,50 m/1,20 m)
V15 | M1-c | 410 | 2555 | 160.5 | 4865 | Two-axle drive | 255/55 R19 111V XL | 255/55 R19 111V XL | GT Mode | Activated | Activated | 2025-01-13 | 2023-06-28 | 71.9 | 76 | 1885 | 2025-03-26 | Balocco Proving Ground | Yes | Dry | 13 | 1017 | 43.9 | UN-R 51 Annex 3 App. 1 (7,50 m/1,20 m)
V16 | M1-c | 410 | 2555 | 160.5 | 4865 | Two-axle drive | 255/55 R19 111V XL | 255/55 R19 111V XL | GT Mode | Dectivated | Dectivated | 2025-01-13 | 2023-06-28 | 71.9 | 76 | 1885 | 2025-03-26 | Balocco Proving Ground | Yes | Dry | 13 | 1017 | 43.9 | UN-R 51 Annex 3 App. 1 (7,50 m/1,20 m)
V17 | M1A | 47 | 1300 | 40.7 | 3395 | FF | 165/55 R15 75V | 165/55 R15 75V | Normal, Eco, Sports | Deactivated | Activated |  |  |  | 70 | 6827 | 2024-12-01 | Japan Automobile Research Institute (JARI) | Y | dry | 10.4 | 995.5 |  | UN-R 51 Annex 3 App. 1 (7,50 m/1,20 m)
V18 | M1A | 110 | 1637 | 68.5 | 4480 | One-axle drive | 215/50R17 | 215/50R17 | Normal / Eco |  | activated | 2022-02-01 |  |  | 72 | 29807 | 2024-12-12 | Japan Automobile Research Institute (JARI) | Y | dry | 8 | 999 | 40 | UN-R 51 Annex 3 App. 1 (7,50 m/1,20 m)
V19 | M1 | 53 | 1985 | 80,6 26,7 | 4640 | One (rear) | 235/55R19 | 235/55R19 |  |  | Normal operation | 2021-11-29 |  | 69 |  | 185635 | 2025-06-04 | RDW Test Centre, Lelystad, the Netherlands | Y | dry | 19.2 | 1007 | Max 52 | UN-R 51 Annex 3 App, 1 (7,50 m/1,20 m)
V20 | M1 | 150 | 2149 | 69.8 | 4640 | One (rear) | 235/50R20 | 255/45ZR20 | Normal / sport |  | Normal operation | 2021-11-29 |  |  |  | 56690 | 17-07-20205 | RDW Test Centre, Lelystad, (NL) | Y | Dry | 20.1 | 1018 | Max 48 | UN-R 51 Annex 3 App. 1 (7,50 m/1,20 m)

## Partial - Annex 3
Vehicle number | Test Number | VAA’ (km/h) | VPP’ (km/h) | VBB’ (km/h) | awot test (≤ 2 m/s2) | SPLleft (dB(A)) | SPLright (dB(A)) | Maximum background noise during both runs | Driving mode
V01 | 8.a | 48.39 | 50.55 | 58.34 | 1.66 | 69.6 | 69.9 | 35 | Eco
V01 | 9.a | 48.64 | 50.9 | 59.52 | 1.84 | 70.3 | 70.5 | 35 | Eco
V01 | 10.a | 48.69 | 50.93 | 58.92 | 1.72 | 69.1 | 69.6 | 35 | Eco
V01 | 11.a | 48.62 | 50.58 | 60.43 | 2.01 | 68.8 | 70 | 35 | Eco
V02 | 90 | 44.31 | 50.23 | 56.09 | 1.83 | 67.3 | 66.3 | 38 | Normal
V02 | 92 | 44.19 | 50.05 | 56.16 | 1.86 | 66.2 | 65.6 | 38 | Normal
V02 | 93 | 44.15 | 50.22 | 55.84 | 1.81 | 67.1 | 66.3 | 38 | Normal
V02 | 96 | 44.44 | 49.78 | 56.64 | 1.91 | 67.2 | 66.2 | 38 | Normal
V03 | 25.7 | 45.3 | 49.41 | 54.38 | 1.45 |  | 67.5 | 38
V03 | 25.8 | 51.51 | 54.7 | 59.01 | 1.33 |  | 68 | 38
V04 | 110.8 | 45.91 | 49.8 | 54.92 | 1.44 |  | 65.6 | 40
V04 | 119.6 | 44.76 | 50.8 | 56.83 | 1.95 |  | 66.7 | 40
V04 | 123.6 | 45.51 | 50.99 | 57.82 | 2.02 |  | 66.2 | 40
V05 | 177.7 | 45.91 | 49.96 | 55.5 | 1.53 |  | 69.1 | 42
V05 | 179.7 | 45.56 | 49.44 | 54.79 | 1.46 |  | 69.2 | 42
V06 | 236.7 | 44.68 | 48.72 | 54.39 | 1.5 |  | 67.4 | 45
V06 | 238.7 | 45.93 | 49.78 | 55.2 | 1.46 |  | 68.2 | 45
V06 | 240.7 | 45.53 | 49.11 | 54.57 | 1.41 |  | 68.1 | 45
V07 | 307.7 | 45.61 | 49.75 | 55.59 | 1.58 |  | 68 | 44
V07 | 311.7 | 47.4 | 50.93 | 56.72 | 1.52 |  | 68.5 | 44
V07 | 313.7 | 47.52 | 51.32 | 57.42 | 1.63 |  | 68.7 | 44
V08 | 382.7 | 44.93 | 49.09 | 54.33 | 1.46 |  | 68.4 | 48
V08 | 384.7 | 47.76 | 51.71 | 57.49 | 1.6 |  | 69.2 | 48
V08 | 386.7 | 47.93 | 52.43 | 57.71 | 1.62 |  | 69.7 | 48
V09 | 434.7 | 45.24 | 48.87 | 52.99 | 1.21 |  | 66.9 | 38
V09 | 438.7 | 45.84 | 49.56 | 54.88 | 1.45 |  | 66.8 | 38
V09 | 448.6 | 48.83 | 54.14 | 60.68 | 2.07 |  | 68.1 | 38
V10 | 479.7 | 46.05 | 48.88 | 55.03 | 1.42 |  | 67.2 | 39
V10 | 480.7 | 45.46 | 49.24 | 54.52 | 1.42 |  | 66.9 | 39
V10 | 487.6 | 47.92 | 53.07 | 59.98 | 2.04 |  | 67.9 | 39
V10 | 488.6 | 48 | 52.8 | 59.7 | 1.97 |  | 68 | 39
V11 | 521.6 | 45.24 | 48.26 | 53.68 | 1.3 |  | 67.3 | 46
V11 | 522.6 | 44.73 | 48.61 | 54.5 | 1.51 |  | 67.2 | 46
V11 | 523.6 | 45.02 | 48.87 | 54.84 | 1.53 |  | 67.4 | 46
V12 | 1 | 45.2 | 49.4 | 55.2 | 1.64 | 68 | 67.7 | 41.6
V12 | 2 | 45.1 | 50 | 55.4 | 1.69 | 67.8 | 67.7 | 41.6
V12 | 3 | 45.5 | 50.1 | 55.4 | 1.63 | 68.1 | 67.8 | 41.6
V12 | 4 | 46 | 50.4 | 55.7 | 1.61 | 68 | 67.7 | 41.6
V13 | 1 | 47.9 | 50.2 | 55.7 | 1.46 | 68.8 | 68.6 | 42.4
V13 | 2 | 46.9 | 49.6 | 55.1 | 1.44 | 68.7 | 68.4 | 42.4
V13 | 3 | 47.6 | 49.8 | 55.5 | 1.5 | 68.7 | 69.1 | 42.4
V13 | 4 | 47.6 | 50.5 | 55.5 | 1.33 | 69.4 | 68.8 | 42.4
V14 | 1 | 46.4 | 50.2 | 56.1 | 1.59 | 66.1 | 66.8 | 42.4
V14 | 2 | 46.1 | 50.3 | 55.6 | 1.55 | 66.4 | 66.7 | 42.4
V14 | 3 | 44.2 | 49.2 | 54 | 1.54 | 65.1 | 66.4 | 42.4
V14 | 4 | 45.9 | 50.2 | 55 | 1.47 | 65.9 | 66 | 42.4
V15 | 1 | 46 | 50.1 | 56.3 | 1.63 | 70 | 69.8 | 44.1
V15 | 2 | 45.3 | 49.8 | 55.9 | 1.66 | 69.7 | 69.7 | 44.1
V15 | 3 | 45.4 | 49.6 | 55.7 | 1.62 | 69.6 | 70 | 44.1
V15 | 4 | 45.8 | 49.9 | 56 | 1.61 | 70.2 | 69.5 | 44.1
V16 | 1 | 45.1 | 49.4 | 55.7 | 1.66 | 68.9 | 68.8 | 43.9
V16 | 2 | 44.2 | 49.2 | 55.2 | 1.7 | 68.6 | 68.6 | 43.9
V16 | 3 | 45.2 | 49.5 | 55.4 | 1.59 | 68.7 | 69.1 | 43.9
V16 | 4 | 45.5 | 49.9 | 56.1 | 1.67 | 69.3 | 70.1 | 43.9
V17 | 1 | 45.4 | 49.8 | 54.8 | 1.51 | 63.9 | 63.1 | <45
V17 | 2 | 45.4 | 49.2 | 54.1 | 1.47 | 63.4 | 63.9 | <45
V17 | 3 | 45.5 | 49.4 | 54.1 | 1.41 | 63.6 | 63.4 | <45
V17 | 4 | 45.8 | 49.8 | 54.6 | 1.45 | 63.7 | 62.9 | <45
V18 | 1 | 47.3 | 50.1 | 54.8 | 1.21 | 62.8 | 63.2 | <45
V18 | 2 | 47 | 50.1 | 55 | 1.28 | 63.4 | 63.9 | <45
V18 | 3 | 47.2 | 49.8 | 54 | 1.08 | 63.1 | 63.5 | <45
V18 | 4 | 47 | 49.8 | 54.3 | 1.16 | 63.1 | 63 | <45
V19 | 1 | 44.8 | 49.4 | 57.2 | 1.98 | 63.6 | 63.7
V19 | 2 | 45.2 | 49.3 | 57.6 | 2 | 63.1 | 64.3
V19 | 3 | 45.2 | 49.3 | 57.4 | 1.96 | 63 | 64.1
V19 | 4 | 45.3 | 50.2 | 57.8 | 2 | 63.9 | 64.9
V20 | 1 | 44.3 | 49.3 | 56.4 | 1.9 | 63 | 64.1
V20 | 2 | 44.3 | 48.4 | 55 | 1.66 | 65.3 | 65.5
V20 | 3 | 44.6 | 49.7 | 56.4 | 1.86 | 64.4 | 65
V20 | 4 | 44.6 | 49.5 | 56.9 | 1.95 | 65.6 | 66.1

## Partial Average
Average of both | VAA’ (km/h) | VPP’ (km/h) | VBB’ (km/h) | awot test (≤ 2 m/s2) | SPLleft (dB(A)) | SPLright (dB(A)) | Final SPL result Lwot at VPP’ 50 km/h
V01 | 48.585 | 50.74 | 59.3025 | 1.8075 | 69.45 | 70 | 70
V02 | 44.25 | 50.14 | 56.13 | 1.85 | 67.2 | 66.3 | 67.2
V03 | 48.41 | 52.06 | 56.7 | 1.39 |  | 67.7 | 67.7
V04 | 45.39 | 50.53 | 56.52 | 1.8 |  | 66.1 | 66.1
V05 | 45.74 | 49.7 | 55.15 | 1.5 |  | 69.1 | 69.1
V06 | 45.38 | 49.2 | 54.72 | 1.46 |  | 67.9 | 67.9
V07 | 46.84 | 50.67 | 56.58 | 1.58 |  | 68.4 | 68.4
V08 | 46.87 | 51.08 | 56.51 | 1.56 |  | 69.1 | 69.1
V09 | 45.54 | 49.22 | 53.94 | 1.33 |  | 66.8 | 66.8
V10 | 46.86 | 51 | 57.31 | 1.71 |  | 67.5 | 67.5
V11 | 45 | 48.58 | 54.34 | 1.45 |  | 67.3 | 67.3
V12 | 45.5 | 50 | 55.4 | 1.64 | 68 | 67.7 | 68
V13 | 47.5 | 50 | 55.5 | 1.43 | 68.9 | 68.7 | 68.9
V14 | 45.7 | 50 | 55.2 | 1.54 | 65.9 | 66.5 | 66.5
V15 | 45.6 | 49.9 | 56 | 1.63 | 70 | 69.8 | 70
V16 | 45 | 49.5 | 55.6 | 1.66 | 68.9 | 69.2 | 69.2
V17 | 45.5 | 49.6 | 54.4 | 1.46 | 63.7 | 63.3 | 63.7
V18 | 47.1 | 50 | 54.5 | 1.18 | 63.1 | 63.4 | 63.4
V19 | 45.125 | 49.55 | 57.5 | 1.985 | 63.4 | 64.25 | 64.3
V20 | 44.45 | 49.225 | 56.175 | 1.8425 | 64.575 | 65.175 | 65.175

## Constant Speed
Vehicle Number | Test Number | Test vaa' (km/h) | AVAS Working | Driving Mode | Maximum background noise during both runs | VAA’ (km/h) | VBB’ (km/h) | SPLleft (dB(A)) | SPLright (dB(A))
V01 | 1 | 10 | Yes | Eco | 33 | 10.85 | 10.71 | 49.8 | 48.9
V01 | 2 | 10 | Yes | Eco | 33 | 10.79 | 10.67 | 49.5 | 48.7
V01 | 3 | 10 | Yes | Eco | 33 | 10.79 | 10.71 | 48.5 | 48.5
V01 | 4 | 10 | Yes | Eco | 33 | 10.81 | 10.26 | 48.3 | 48.3
V01 | 5 | 20 | yes | Eco | 30 | 20.41 | 20.06 | 54.4 | 55
V01 | 6 | 20 | yes | Eco | 30 | 20.67 | 20.23 | 54.3 | 54.6
V01 | 7 | 20 | yes | Eco | 30 | 20.35 | 20.15 | 54.4 | 54.2
V01 | 9 | 20 | yes | Eco | 30 | 19.2 | 20.71 | 53.9 | 54.4
V01 | 10 | 30 | yes | Eco | 32 | 30.17 | 30.3 | 59.6 | 59.8
V01 | 11 | 30 | yes | Eco | 32 | 30.26 | 30.26 | 59.9 | 60.5
V01 | 12 | 30 | yes | Eco | 32 | 30.43 | 30.38 | 59.8 | 60.5
V01 | 13 | 30 | yes | Eco | 32 | 30.24 | 30.31 | 59.9 | 59.8
V01 | 14 | 40 | no | Eco | 32 | 40.68 | 40.67 | 64.7 | 65.5
V01 | 15 | 40 | no | Eco | 32 | 40.57 | 40.62 | 64.9 | 65.3
V01 | 16 | 40 | no | Eco | 32 | 40.71 | 40.54 | 64.4 | 65.1
V01 | 18 | 40 | no | Eco | 32 | 40.69 | 40.59 | 64.6 | 65
V01 | 21.a | 50 | no | Eco | 35 | 50.46 | 50.55 | 69.2 | 69
V01 | 22.a | 50 | no | Eco | 35 | 50.62 | 50.58 | 68.8 | 69.1
V01 | 23.a | 50 | no | Eco | 35 | 50.15 | 50.36 | 69.2 | 68.6
V01 | 24.a | 50 | no | Eco | 35 | 50.37 | 50.49 | 68.6 | 69.2
V01 | 19 | 60 | no | Eco | 31 | 60.08 | 60.3 | 71.6 | 72.1
V01 | 20 | 60 | no | Eco | 31 | 60.47 | 60.47 | 72.1 | 72.3
V01 | 21 | 60 | no | Eco | 31 | 60.32 | 60.43 | 71.7 | 71.8
V01 | 22 | 60 | no | Eco | 31 | 60.45 | 60.51 | 71.5 | 71.6
V01 | 23 | 70 | no | Eco | 31 | 69.72 | 70.04 | 73.5 | 74.9
V01 | 25 | 70 | no | Eco | 31 | 70.3 | 70.43 | 75.3 | 74.4
V01 | 26 | 70 | no | Eco | 31 | 70.73 | 70.65 | 74.9 | 74.5
V01 | 27 | 70 | no | Eco | 31 | 70.49 | 70.52 | 74.6 | 73.9
V01 | 28 | 80 | no | Eco | 32 | 80.32 | 80.43 | 75.9 | 75.9
V01 | 29 | 80 | no | Eco | 32 | 80.3 | 80.52 | 76 | 76.4
V01 | 33 | 80 | no | Eco | 32 | 80.38 | 80.38 | 75 | 74.9
V01 | 34 | 80 | no | Eco | 32 | 80.59 | 80.7 | 75.4 | 74.9
V01 | 36 | 90 | no | Eco | 32 | 89.95 | 90.23 | 74.5 | 76.2
V01 | 39 | 90 | no | Eco | 32 | 90.68 | 90.72 | 75.7 | 77
V01 | 43 | 90 | no | Eco | 32 | 90.26 | 90.36 | 73.7 | 75
V01 | 42 | 90 | no | Eco | 32 | 90.44 | 90.59 | 76.1 | 75.7
V01 | 47 | 100 | no | Eco | 33 | 99.92 | 99.99 | 77 | 76
V01 | 52 | 100 | no | Eco | 33 | 100.34 | 100.51 | 76.7 | 77.3
V01 | 53 | 100 | no | Eco | 33 | 100.7 | 100.54 | 75.2 | 75.7
V01 | 56 | 100 | no | Eco | 33 | 100.39 | 100.5 | 75.2 | 76.2
V02 | 1 | 10 | yes | Normal | 36 | 10.32 | 10.96 | 53.3 | 54.6
V02 | 8 | 10 | yes | Normal | 36 | 10.86 | 10.71 | 53 | 54.2
V02 | 9 | 10 | yes | Normal | 36 | 10.71 | 10.19 | 53.2 | 55.4
V02 | 11 | 10 | yes | Normal | 36 | 10.32 | 10.76 | 53.4 | 55.2
V02 | 12 | 20 | yes | Normal | 35 | 20.04 | 20.08 | 57.9 | 58.1
V02 | 13 | 20 | yes | Normal | 35 | 20.92 | 19.63 | 58.7 | 59.1
V02 | 14 | 20 | yes | Normal | 35 | 19.53 | 20.41 | 58.9 | 58.5
V02 | 15 | 20 | yes | Normal | 35 | 19.73 | 19.48 | 58.7 | 59.1
V02 | 16 | 30 | yes | Normal | 38 | 29.75 | 30.04 | 60.3 | 60.2
V02 | 17 | 30 | yes | Normal | 38 | 30.32 | 29.43 | 60.3 | 60.4
V02 | 18 | 30 | yes | Normal | 38 | 30.08 | 29.6 | 60.3 | 59.8
V02 | 19 | 30 | yes | Normal | 38 | 29.65 | 30.02 | 60.1 | 60.3
V02 | 20 | 40 | no | Normal | 38 | 39.41 | 39.95 | 63.1 | 63.1
V02 | 21 | 40 | no | Normal | 38 | 39.97 | 40.36 | 63.5 | 64
V02 | 23 | 40 | no | Normal | 38 | 39.49 | 39.51 | 63.3 | 63.1
V02 | 25 | 40 | no | Normal | 38 | 39.45 | 40.14 | 63.4 | 63.5
V02 | 26 | 50 | no | Normal | 38 | 49.52 | 49.63 | 66.3 | 66.8
V02 | 27 | 50 | no | Normal | 38 | 49.19 | 49.56 | 66.3 | 65.9
V02 | 28 | 50 | no | Normal | 38 | 49.19 | 49.45 | 66 | 66.8
V02 | 31 | 50 | no | Normal | 38 | 50.19 | 50.2 | 66.2 | 67
V02 | 32 | 60 | no | Normal | 39 | 59.09 | 59.91 | 68.6 | 68.7
V02 | 33 | 60 | no | Normal | 39 | 60.09 | 60.43 | 68.3 | 68.5
V02 | 34 | 60 | no | Normal | 39 | 60.58 | 60.69 | 68.2 | 69
V02 | 41 | 60 | no | Normal | 39 | 60.19 | 59.94 | 68.9 | 69
V02 | 42 | 70 | no | Normal | 38 | 69.21 | 69.54 | 70.5 | 71.6
V02 | 60 | 70 | no | Normal | 38 | 70.97 | 70.92 | 71.4 | 71.7
V02 | 63 | 70 | no | Normal | 38 | 69.81 | 69.71 | 70 | 71.5
V02 | 64 | 70 | no | Normal | 38 | 70.01 | 70 | 71.5 | 71.1
V02 | 65 | 80 | no | Normal | 39 | 79.55 | 79.63 | 72.7 | 72.8
V02 | 66 | 80 | no | Normal | 39 | 80.15 | 80.09 | 72.8 | 71.1
V02 | 67 | 80 | no | Normal | 39 | 79.99 | 79.99 | 73 | 71
V02 | 68 | 80 | no | Normal | 39 | 80.21 | 80.14 | 73 | 72.4
V02 | 71 | 90 | no | Normal | 38 | 89.92 | 90.03 | 72.3 | 71.5
V02 | 77 | 90 | no | Normal | 38 | 90.55 | 90.42 | 72.7 | 72.5
V02 | 78 | 90 | no | Normal | 38 | 90.38 | 90.31 | 75.2 | 72.4
V02 | 79 | 90 | no | Normal | 38 | 90.48 | 90.38 | 73.7 | 73.2
V02 | 81 | 100 | no | Normal | 39 | 100.53 | 100.47 | 74.4 | 73.5
V02 | 83 | 100 | no | Normal | 39 | 100.63 | 100.47 | 72.2 | 73.2
V02 | 84 | 100 | no | Normal | 39 | 100.44 | 100.46 | 71.5 | 71.7
V02 | 85 | 100 | no | Normal | 39 | 100.53 | 100.49 | 70.4 | 73.2
V03 | 11.4 | 10 | yes |  | 44 | 11.48 | 10.78 |  | 50.7
V03 | 11.5 | 10 | yes |  | 44 | 10.89 | 10.65 |  | 50.2
V03 | 11.6 | 10 | yes |  | 44 | 10.72 | 10.3 |  | 50
V03 | 11.7 | 10 | yes |  | 44 | 10.45 | 10.14 |  | 50.1
V03 | 11.8 | 10 | yes |  | 44 | 10.1 | 10.91 |  | 49.3
V03 | 12.4 | 30 |  |  | 38 | 27.67 | 27.21 | 58.5
V03 | 12.5 | 30 |  |  | 38 | 28.34 | 27.41 | 58.3
V03 | 12.6 | 30 |  |  | 38 | 29.39 | 27.88 | 58.2
V03 | 12.7 | 30 |  |  | 38 | 29.95 | 28.77 | 58.6
V03 | 12.8 | 30 |  |  | 38 | 30.44 | 29.81 | 59.1
V03 | 10.4 | 50 | no |  | 49 | 53.36 | 53.83 | 68.8
V03 | 10.5 | 50 | no |  | 49 | 53.21 | 53.43 | 68.5
V03 | 10.6 | 50 | no |  | 49 | 53.46 | 53.4 | 68.1
V03 | 10.7 | 50 | no |  | 49 | 53.8 | 53.17 | 68.6
V03 | 10.8 | 50 | no |  | 49 | 55.04 | 53.29 | 68.2
V03 | 14.4 | 50 | no |  | 49 | 47.86 | 47.69 | 67.7
V03 | 14.5 | 50 | no |  | 49 | 47.97 | 47.73 | 67.3
V03 | 14.6 | 50 | no |  | 49 | 48.1 | 47.77 | 66.6
V03 | 14.7 | 50 | no |  | 49 | 48.39 | 48.03 | 67.1
V03 | 14.8 | 50 | no |  | 49 | 48.85 | 48.19 | 66.1
V04 | 94.4 | 10 | yes |  | 37 | 10.66 | 11.2 |  | 48.6
V04 | 94.5 | 10 | yes |  | 37 | 10.6 | 11.29 |  | 52.4
V04 | 94.6 | 10 | yes |  | 37 | 11.11 | 10.54 |  | 48.9
V04 | 94.7 | 10 | yes |  | 37 | 11.08 | 10.86 |  | 48.1
V04 | 94.8 | 10 | yes |  | 37 | 10.45 | 11.02 |  | 47.9
V04 | 95.4 | 30 |  |  | 47 | 29.78 | 29.78 | 58.6
V04 | 95.5 | 30 |  |  | 47 | 29.78 | 29.78 | 58.5
V04 | 95.6 | 30 |  |  | 47 | 29.78 | 29.78 | 56.9
V04 | 95.7 | 30 |  |  | 47 | 29.78 | 29.78 | 56.8
V04 | 95.8 | 30 |  |  | 47 | 29.78 | 29.78 | 56.4
V04 | 97.4 | 50 | no |  | 43 | 52.43 | 52.43 | 66.9
V04 | 97.5 | 50 | no |  | 43 | 52.43 | 52.43 | 66.6
V04 | 97.6 | 50 | no |  | 43 | 52.43 | 52.43 | 66
V04 | 97.7 | 50 | no |  | 43 | 52.43 | 52.43 | 65.8
V04 | 97.8 | 50 | no |  | 43 | 52.43 | 52.43 | 64.8
V04 | 93.5 | 60 | no |  | 42 | 56.5 | 57.49 | 68.5
V04 | 93.8 | 60 | no |  | 42 | 63.9 | 62.48 | 67.8
V05 | 169.4 | 10 | yes |  | 40 | 10.75 | 11 |  | 51.4
V05 | 169.5 | 10 | yes |  | 40 | 11.02 | 11.12 |  | 51.6
V05 | 169.6 | 10 | yes |  | 40 | 11.1 | 11.36 |  | 51.9
V05 | 169.7 | 10 | yes |  | 40 | 11.03 | 11.07 |  | 52.3
V05 | 169.8 | 10 | yes |  | 40 | 11.25 | 10.98 |  | 51.3
V05 | 170.4 | 30 |  |  | 42 | 29.61 | 29.61 | 60.1
V05 | 170.5 | 30 |  |  | 42 | 29.61 | 29.61 | 59.8
V05 | 170.6 | 30 |  |  | 42 | 29.61 | 29.61 | 59.8
V05 | 170.7 | 30 |  |  | 42 | 29.61 | 29.61 | 60.2
V05 | 170.8 | 30 |  |  | 42 | 29.61 | 29.61 | 59.2
V05 | 172.4 | 50 | no |  | 40 | 50.91 | 50.55 | 68.9
V05 | 172.5 | 50 | no |  | 40 | 51.85 | 50.64 | 68.4
V05 | 172.6 | 50 | no |  | 40 | 50.79 | 50.88 | 67.8
V05 | 172.7 | 50 | no |  | 40 | 50.86 | 50.65 | 67.9
V05 | 172.8 | 50 | no |  | 40 | 50.65 | 50.92 | 67.9
V05 | 168.4 | 60 | no |  | 42 | 61.1 | 60.7 | 71.5
V05 | 168.5 | 60 | no |  | 42 | 61.41 | 60.93 | 71.1
V05 | 168.6 | 60 | no |  | 42 | 61.81 | 60.88 | 70
V05 | 168.7 | 60 | no |  | 42 | 61.86 | 61.31 | 70.6
V05 | 168.8 | 60 | no |  | 42 | 62.39 | 61.43 | 70.4
V06 | 229.4 | 10 | no |  | 41 | 10.79 | 10.79 |  | 51.7
V06 | 229.5 | 10 | no |  | 41 | 10.79 | 10.79 |  | 51.7
V06 | 229.6 | 10 | no |  | 41 | 10.79 | 10.79 |  | 51.2
V06 | 229.7 | 10 | no |  | 41 | 10.79 | 10.79 |  | 51.4
V06 | 229.8 | 10 | no |  | 41 | 10.79 | 10.79 |  | 51.4
V06 | 230.4 | 30 | no |  | 41 | 30.17 | 30.17 | 62.7
V06 | 230.5 | 30 | no |  | 41 | 30.17 | 30.17 | 63.1
V06 | 230.6 | 30 | no |  | 41 | 30.17 | 30.17 | 63.1
V06 | 230.7 | 30 | no |  | 41 | 30.17 | 30.17 | 62.5
V06 | 230.8 | 30 | no |  | 41 | 30.17 | 30.17 | 61.5
V06 | 232.4 | 50 | no |  | 42 | 50.11 | 50.11 | 69.2
V06 | 232.5 | 50 | no |  | 42 | 50.11 | 50.11 | 69.1
V06 | 232.6 | 50 | no |  | 42 | 50.11 | 50.11 | 68.7
V06 | 232.7 | 50 | no |  | 42 | 50.11 | 50.11 | 67.8
V06 | 232.8 | 50 | no |  | 42 | 50.11 | 50.11 | 67.6
V06 | 228.4 | 60 | no |  | 42 | 58.66 | 59.97 | 71.3
V06 | 228.5 | 60 | no |  | 42 | 59.85 | 59.33 | 70.2
V06 | 228.6 | 60 | no |  | 42 | 59.03 | 58.67 | 70.3
V06 | 228.7 | 60 | no |  | 42 | 59.3 | 60.02 | 71.8
V06 | 228.8 | 60 | no |  | 42 | 61.42 | 57.78 | 70.6
V07 | 297.4 | 10 | yes |  | 47 | 10.81 | 10.92 |  | 51.2
V07 | 297.5 | 10 | yes |  | 47 | 10.9 | 11.17 |  | 52
V07 | 297.6 | 10 | yes |  | 47 | 11.24 | 10.89 |  | 52.2
V07 | 297.7 | 10 | yes |  | 47 | 10.55 | 10.35 |  | 52.4
V07 | 297.8 | 10 | yes |  | 47 | 11.04 | 11.1 |  | 49.7
V07 | 298.4 | 30 |  |  | 45 | 29.82 | 29.82 | 61.7
V07 | 298.5 | 30 |  |  | 45 | 29.82 | 29.82 | 61.2
V07 | 298.6 | 30 |  |  | 45 | 29.82 | 29.82 | 61.4
V07 | 298.7 | 30 |  |  | 45 | 29.82 | 29.82 | 60.5
V07 | 298.8 | 30 |  |  | 45 | 29.82 | 29.82 | 59.8
V07 | 300.4 | 50 | no |  | 47 | 50.66 | 50.48 | 69
V07 | 300.5 | 50 | no |  | 47 | 49.97 | 50.9 | 68.8
V07 | 300.6 | 50 | no |  | 47 | 49.97 | 50.39 | 68.5
V07 | 300.7 | 50 | no |  | 47 | 50.14 | 49.61 | 68.4
V07 | 300.8 | 50 | no |  | 47 | 50.76 | 50.08 | 68.2
V07 | 296.4 | 60 | no |  | 49 | 60.25 | 59.77 | 72.4
V07 | 296.5 | 60 | no |  | 49 | 60.58 | 60.01 | 71.7
V07 | 296.6 | 60 | no |  | 49 | 60.9 | 60.7 | 71.3
V07 | 296.7 | 60 | no |  | 49 | 61.09 | 60.43 | 71.3
V07 | 296.8 | 60 | no |  | 49 | 61.9 | 60.87 | 71.7
V08 | 378.4 | 10 | no |  | 39 | 10.67 | 10.67 |  | 51.1
V08 | 378.5 | 10 | no |  | 39 | 10.67 | 10.67 |  | 50
V08 | 378.6 | 10 | no |  | 39 | 10.67 | 10.67 |  | 51.3
V08 | 378.7 | 10 | no |  | 39 | 10.67 | 10.67 |  | 50.7
V08 | 378.8 | 10 | no |  | 39 | 10.67 | 10.67 |  | 50.5
V08 | 379.4 | 30 | no |  | 43 | 28.8 | 27.69 | 63.3
V08 | 379.5 | 30 | no |  | 43 | 29.55 | 28.43 | 63
V08 | 379.6 | 30 | no |  | 43 | 30.19 | 29.07 | 63.9
V08 | 379.7 | 30 | no |  | 43 | 30.58 | 29.72 | 63.6
V08 | 379.8 | 30 | no |  | 43 | 29.67 | 30.88 | 63.3
V08 | 381.4 | 50 | no |  | 42 | 49.77 | 49.09 | 69.7
V08 | 381.5 | 50 | no |  | 42 | 50.79 | 48.83 | 69.1
V08 | 381.6 | 50 | no |  | 42 | 51.68 | 50.04 | 69.7
V08 | 381.7 | 50 | no |  | 42 | 51.03 | 51.27 | 69.9
V08 | 381.8 | 50 | no |  | 42 | 50.55 | 51.49 | 69.3
V08 | 377.4 | 60 | no |  | 47 | 61.78 | 62.36 | 73.5
V08 | 377.5 | 60 | no |  | 47 | 61.35 | 61.73 | 72.5
V08 | 377.6 | 60 | no |  | 47 | 61.02 | 61.3 | 72.1
V08 | 377.7 | 60 | no |  | 47 | 60.34 | 61.4 | 72.5
V08 | 377.8 | 60 | no |  | 47 | 60.34 | 60.52 | 71.9
V09 | 428.8 | 10 | yes |  | 40 | 10.88 | 10.86 |  | 48
V09 | 429.4 | 30 |  |  | 38 | 31.19 | 29.52 | 63.6
V09 | 429.5 | 30 |  |  | 38 | 31.42 | 30.6 | 63.4
V09 | 429.6 | 30 |  |  | 38 | 30.8 | 31.2 | 63.7
V09 | 429.7 | 30 |  |  | 38 | 30.29 | 31.46 | 64.5
V09 | 429.8 | 30 |  |  | 38 | 30.17 | 30.22 | 62.5
V09 | 432.4 | 50 | no |  | 44 | 51.18 | 49.56 | 68.1
V09 | 432.5 | 50 | no |  | 44 | 50.96 | 50.48 | 67
V09 | 432.6 | 50 | no |  | 44 | 50.92 | 51.01 | 66.8
V09 | 432.7 | 50 | no |  | 44 | 50.42 | 51.16 | 67
V09 | 432.8 | 50 | no |  | 44 | 51.3 | 51.09 | 66.7
V09 | 427.4 | 60 | no |  | 41 | 60.87 | 60.87 | 70.4
V09 | 427.5 | 60 | no |  | 41 | 60.87 | 60.87 | 69.9
V09 | 427.6 | 60 | no |  | 41 | 60.87 | 60.87 | 68.9
V09 | 427.7 | 60 | no |  | 41 | 60.87 | 60.87 | 69.7
V09 | 427.8 | 60 | no |  | 41 | 60.87 | 60.87 | 68.9
V10 | 475.4 | 30 |  |  | 40 | 31.57 | 30.12 | 60.1
V10 | 475.5 | 30 |  |  | 40 | 30.99 | 31.07 | 59.5
V10 | 475.6 | 30 |  |  | 40 | 30.34 | 31.33 | 58.9
V10 | 475.7 | 30 |  |  | 40 | 29.82 | 30.91 | 59
V10 | 475.8 | 30 |  |  | 40 | 30.77 | 30.03 | 58.2
V10 | 477.4 | 50 | no |  | 40 | 50.54 | 50.54 | 68
V10 | 477.5 | 50 | no |  | 40 | 50.54 | 50.54 | 67.5
V10 | 477.6 | 50 | no |  | 40 | 50.54 | 50.54 | 67
V10 | 477.7 | 50 | no |  | 40 | 50.54 | 50.54 | 66.6
V10 | 477.8 | 50 | no |  | 40 | 50.54 | 50.54 | 66.4
V10 | 474.4 | 60 | no |  | 42 | 60.27 | 59.51 | 70.7
V10 | 474.5 | 60 | no |  | 42 | 60.87 | 60.16 | 69.5
V10 | 474.6 | 60 | no |  | 42 | 60.54 | 60.43 | 69.5
V10 | 474.7 | 60 | no |  | 42 | 61.7 | 60.39 | 69.6
V10 | 474.8 | 60 | no |  | 42 | 62.16 | 61.73 | 69.7
V11 | 517.4 | 30 |  |  | 46 | 30.69 | 30.69 | 60
V11 | 517.5 | 30 |  |  | 46 | 30.69 | 30.69 | 59.3
V11 | 517.6 | 30 |  |  | 46 | 30.69 | 30.69 | 58.7
V11 | 517.7 | 30 |  |  | 46 | 30.69 | 30.69 | 58
V11 | 517.8 | 30 |  |  | 46 | 30.69 | 30.69 | 57.5
V11 | 524.4 | 30 |  |  | 46 | 30.37 | 29.81 | 59.6
V11 | 524.5 | 30 |  |  | 46 | 30.71 | 30.3 | 58.8
V11 | 524.6 | 30 |  |  | 46 | 30.92 | 31.04 | 58.5
V11 | 524.7 | 30 |  |  | 46 | 31.1 | 30.84 | 58.9
V11 | 524.8 | 30 |  |  | 46 | 31.72 | 30.83 | 58.7
V11 | 519.4 | 50 | no |  | 41 | 50.05 | 49.44 | 67.6
V11 | 519.5 | 50 | no |  | 41 | 52.91 | 49.55 | 67.2
V11 | 519.6 | 50 | no |  | 41 | 51.2 | 50.38 | 67.3
V11 | 519.7 | 50 | no |  | 41 | 50.75 | 52.46 | 66.8
V11 | 519.8 | 50 | no |  | 41 | 50.18 | 50.92 | 66.2
V11 | 516.4 | 60 | no |  | 43 | 60.45 | 61.34 | 70.5
V11 | 516.5 | 60 | no |  | 43 | 59.66 | 60.66 | 70
V11 | 516.6 | 60 | no |  | 43 | 59.34 | 59.92 | 69
V11 | 516.7 | 60 | no |  | 43 | 57.96 | 59.8 | 69.2
V11 | 516.8 | 60 | no |  | 43 | 60.67 | 57.21 | 69.2
V12 | 1 | 10 | yes |  | 40.5 | 10.3 | 10.4 | 53 | 53
V12 | 2 | 10 | yes |  | 40.5 | 10.5 | 10.4 | 53.3 | 53.1
V12 | 3 | 10 | yes |  | 40.5 | 10.1 | 10 | 53.1 | 52.9
V12 | 4 | 10 | yes |  | 40.5 | 9.9 | 10 | 53 | 53
V12 | 1 | 20 | yes |  | 41.6 | 20.6 | 20.6 | 55.5 | 55.2
V12 | 2 | 20 | yes |  | 41.6 | 19.6 | 20.1 | 55.8 | 55.6
V12 | 3 | 20 | yes |  | 41.6 | 20.1 | 20.2 | 56 | 55.7
V12 | 4 | 20 | yes |  | 41.6 | 20 | 20.2 | 55.9 | 55.7
V12 | 1 | 30 | no |  | 38.1 | 30.4 | 30.5 | 59.2 | 59
V12 | 2 | 30 | no |  | 38.1 | 30.3 | 30.6 | 58.7 | 58.6
V12 | 3 | 30 | no |  | 38.1 | 29.9 | 30 | 59 | 58.8
V12 | 4.2857 | 30 | no |  | 38.1 | 30.2 | 30 | 59.2 | 59
V12 | 1 | 40 | no |  | 40.8 | 39.8 | 40 | 64.3 | 63.8
V12 | 2 | 40 | no |  | 40.8 | 40.4 | 40.4 | 64 | 63.4
V12 | 3 | 40 | no |  | 40.8 | 40.2 | 40.1 | 63.9 | 63.8
V12 | 4 | 40 | no |  | 40.8 | 40 | 40.4 | 64 | 63.7
V12 | 1 | 50 | no |  | 42.1 | 49.8 | 49.8 | 67.5 | 67
V12 | 2 | 50 | no |  | 42.1 | 49.9 | 50 | 67.4 | 66.8
V12 | 3 | 50 | no |  | 42.1 | 50.2 | 50.1 | 67.5 | 66.9
V12 | 4 | 50 | no |  | 42.1 | 50 | 49.9 | 67.5 | 67.1
V12 | 1 | 60 | no |  | 38.8 | 59.6 | 59.7 | 69.7 | 69.2
V12 | 2 | 60 | no |  | 38.8 | 60 | 59.8 | 69.4 | 69.3
V12 | 3 | 60 | no |  | 38.8 | 60.2 | 60 | 69.8 | 69.5
V12 | 4 | 60 | no |  | 38.8 | 60.1 | 60.2 | 69.7 | 69.5
V12 | 1 | 70 | no |  | 40.2 | 69.8 | 69.7 | 71.9 | 71.3
V12 | 2 | 70 | no |  | 40.2 | 69.8 | 69.8 | 71.7 | 71.3
V12 | 3 | 70 | no |  | 40.2 | 70 | 69.9 | 72 | 71.5
V12 | 4 | 70 | no |  | 40.2 | 70.1 | 70.3 | 71.8 | 71.4
V12 | 1 | 80 | no |  | 38.9 | 79.9 | 80.2 | 73.4 | 73.1
V12 | 2 | 80 | no |  | 38.9 | 79.8 | 80.2 | 72.9 | 72.7
V12 | 3 | 80 | no |  | 38.9 | 80 | 80 | 73.2 | 73
V12 | 4 | 80 | no |  | 38.9 | 80.4 | 80.3 | 73.3 | 73.1
V12 | 1 | 90 | no |  | 40.9 | 90.4 | 90.1 | 74.6 | 74.2
V12 | 2 | 90 | no |  | 40.9 | 90.2 | 90 | 74.8 | 74.5
V12 | 3 | 90 | no |  | 40.9 | 90 | 90.2 | 74.6 | 74.3
V12 | 4 | 90 | no |  | 40.9 | 90.1 | 90.1 | 74.6 | 74.4
V12 | 1 | 100 | no |  | 41.5 | 99.8 | 99.9 | 76.4 | 76.1
V12 | 2 | 100 | no |  | 41.5 | 99.9 | 99.8 | 76.3 | 75.9
V12 | 3 | 100 | no |  | 41.5 | 100 | 100.2 | 76.6 | 76
V12 | 4 | 100 | no |  | 41.5 | 100.4 | 100.1 | 76.6 | 76.1
V13 | 1 | 10 | yes |  | 38.1 | 9.9 | 10.2 | 49 | 49
V13 | 2 | 10 | yes |  | 38.1 | 9.4 | 9.3 | 49 | 49
V13 | 3 | 10 | yes |  | 38.1 | 9.9 | 10.1 | 49.2 | 48.8
V13 | 4 | 10 | yes |  | 38.1 | 10 | 10 | 48.8 | 49
V13 | 1 | 20 | yes |  | 42.2 | 19.3 | 20.1 | 54.6 | 54.8
V13 | 2 | 20 | yes |  | 42.2 | 20.3 | 20.2 | 55.1 | 54.9
V13 | 3 | 20 | yes |  | 42.2 | 20.4 | 20 | 55.4 | 54.6
V13 | 4 | 20 | yes |  | 42.2 | 20.1 | 19.9 | 55.6 | 55.2
V13 | 1 | 30 | no |  | 39.2 | 29.8 | 30 | 59.7 | 59.5
V13 | 2 | 30 | no |  | 39.2 | 30.3 | 30.3 | 59.6 | 59.4
V13 | 3 | 30 | no |  | 39.2 | 30.1 | 29.4 | 59.6 | 59.3
V13 | 4 | 30 | no |  | 39.2 | 29.5 | 29.7 | 59.6 | 59.3
V13 | 1 | 40 | no |  | 40.6 | 39.1 | 39.3 | 64.8 | 64.3
V13 | 2 | 40 | no |  | 40.6 | 40 | 40.1 | 64.8 | 64.1
V13 | 3 | 40 | no |  | 40.6 | 40.2 | 40.6 | 64.8 | 64
V13 | 4 | 40 | no |  | 40.6 | 39.7 | 39.8 | 64.7 | 64
V13 | 1 | 50 | no |  | 41.6 | 50.1 | 50.2 | 67.6 | 67.5
V13 | 2 | 50 | no |  | 41.6 | 50 | 50.2 | 67.1 | 67.3
V13 | 3 | 50 | no |  | 41.6 | 49.7 | 49.9 | 68 | 67.6
V13 | 4 | 50 | no |  | 41.6 | 50.1 | 49.6 | 67.9 | 67.8
V13 | 1 | 60 | no |  | 38.7 | 61 | 60.6 | 70.1 | 69.9
V13 | 2 | 60 | no |  | 38.7 | 59.9 | 60.2 | 70.3 | 69.6
V13 | 3 | 60 | no |  | 38.7 | 60.1 | 60.3 | 70.1 | 69.5
V13 | 4 | 60 | no |  | 38.7 | 60 | 59.7 | 70 | 69.5
V13 | 1 | 70 | no |  | 42.3 | 70.4 | 70.4 | 72.3 | 71.6
V13 | 2 | 70 | no |  | 42.3 | 70.1 | 69.8 | 72.4 | 71.9
V13 | 3 | 70 | no |  | 42.3 | 70.5 | 70.2 | 72.2 | 71.8
V13 | 4 | 70 | no |  | 42.3 | 69.8 | 70.2 | 72.3 | 71.7
V13 | 1 | 80 | no |  | 39.7 | 79.2 | 79.9 | 74.4 | 73.7
V13 | 2 | 80 | no |  | 39.7 | 80.3 | 80.3 | 74.2 | 73.4
V13 | 3 | 80 | no |  | 39.7 | 80 | 80.4 | 74.1 | 73.5
V13 | 4 | 80 | no |  | 39.7 | 80.1 | 80.5 | 73.8 | 73.6
V13 | 1 | 90 | no |  | 40.9 | 90.3 | 90.6 | 75.5 | 75.2
V13 | 2 | 90 | no |  | 40.9 | 90.2 | 89.7 | 75.6 | 75.4
V13 | 3 | 90 | no |  | 40.9 | 89.9 | 90.1 | 75.6 | 75.3
V13 | 4 | 90 | no |  | 40.9 | 89.4 | 89.6 | 75.4 | 75.2
V13 | 1 | 100 | no |  | 41.5 | 99.6 | 99.7 | 77 | 75.7
V13 | 2 | 100 | no |  | 41.5 | 100 | 99.5 | 77.1 | 76.5
V13 | 3 | 100 | no |  | 41.5 | 100.6 | 100.1 | 76.9 | 76.4
V13 | 4 | 100 | no |  | 41.5 | 100.4 | 99.9 | 77 | 76.2
V14 | 1 | 10 | yes |  | 41.8 | 10.4 | 10.1 | 50.3 | 49.2
V14 | 2 | 10 | yes |  | 41.8 | 10.9 | 10.5 | 50.9 | 49.9
V14 | 3 | 10 | yes |  | 41.8 | 9.8 | 10.1 | 50.6 | 49.3
V14 | 4 | 10 | yes |  | 41.8 | 10.2 | 10.4 | 50.7 | 50.1
V14 | 1 | 20 | yes |  | 40.1 | 20.3 | 20 | 54.8 | 55.3
V14 | 2 | 20 | yes |  | 40.1 | 19.7 | 20.4 | 54.5 | 54.7
V14 | 3 | 20 | yes |  | 40.1 | 20.4 | 20.5 | 54.8 | 54.6
V14 | 4 | 20 | yes |  | 40.1 | 20.1 | 20.1 | 54.6 | 55.1
V14 | 1 | 30 | no |  | 41 | 30.7 | 30.5 | 58.5 | 58
V14 | 2 | 30 | no |  | 41 | 30.5 | 30.6 | 58.2 | 57.4
V14 | 3 | 30 | no |  | 41 | 30.8 | 31 | 58.4 | 57.9
V14 | 4 | 30 | no |  | 41 | 30.2 | 30.3 | 58.5 | 58.1
V14 | 1 | 40 | no |  | 43.7 | 40.6 | 40.3 | 62.1 | 62.2
V14 | 2 | 40 | no |  | 43.7 | 40.6 | 40.3 | 62.3 | 62
V14 | 3 | 40 | no |  | 43.7 | 40.1 | 40.2 | 62 | 62.2
V14 | 4 | 40 | no |  | 43.7 | 39.9 | 40.1 | 62.1 | 62.1
V14 | 1 | 50 | no |  | 41.1 | 50.4 | 50.5 | 65.6 | 65.7
V14 | 2 | 50 | no |  | 41.1 | 50.2 | 50.5 | 65.1 | 65.9
V14 | 3 | 50 | no |  | 41.1 | 50 | 50.1 | 65.4 | 65.6
V14 | 4 | 50 | no |  | 41.1 | 49.9 | 50.2 | 65 | 65.5
V14 | 1 | 60 | no |  | 41.4 | 60.1 | 60.2 | 67.3 | 67.9
V14 | 2 | 60 | no |  | 41.4 | 59.9 | 60.1 | 67.9 | 67.7
V14 | 3 | 60 | no |  | 41.4 | 60.4 | 60.1 | 67.5 | 68
V14 | 4 | 60 | no |  | 41.4 | 60.2 | 60 | 67.4 | 67.8
V14 | 1 | 70 | no |  | 43.7 | 69.8 | 70 | 69.6 | 70.2
V14 | 2 | 70 | no |  | 43.7 | 69.6 | 70.1 | 69.9 | 70.1
V14 | 3 | 70 | no |  | 43.7 | 70.5 | 70.4 | 70.1 | 70.5
V14 | 4 | 70 | no |  | 43.7 | 70.2 | 70 | 70 | 70.4
V14 | 1 | 80 | no |  | 41.9 | 79.8 | 79.9 | 71.6 | 72
V14 | 2 | 80 | no |  | 41.9 | 79.9 | 79.9 | 72.3 | 71.8
V14 | 3 | 80 | no |  | 41.9 | 80.3 | 80.2 | 72.1 | 72.1
V14 | 4 | 80 | no |  | 41.9 | 80.1 | 80.4 | 72 | 72.2
V14 | 1 | 90 | no |  | 40.6 | 89.8 | 89.9 | 73.3 | 73
V14 | 2 | 90 | no |  | 40.6 | 89.8 | 89.9 | 73.4 | 72.9
V14 | 3 | 90 | no |  | 40.6 | 90.2 | 90 | 73.5 | 73.1
V14 | 4 | 90 | no |  | 40.6 | 90.1 | 90 | 73.3 | 73.1
V14 | 1 | 100 | no |  | 42.1 | 99.3 | 99.9 | 74.3 | 73.8
V14 | 2 | 100 | no |  | 42.1 | 99.7 | 99.9 | 74.4 | 73.9
V14 | 3 | 100 | no |  | 42.1 | 100.1 | 100 | 74.2 | 74
V14 | 4 | 100 | no |  | 42.1 | 99.9 | 100.1 | 74.3 | 74
V15 | 1 | 10 | yes |  | 38.9 | 9.9 | 10.1 | 50.4 | 50.5
V15 | 2 | 10 | yes |  | 38.9 | 10.2 | 10 | 49.3 | 50.1
V15 | 3 | 10 | yes |  | 38.9 | 9.9 | 10.3 | 50.7 | 50.8
V15 | 4 | 10 | yes |  | 38.9 | 10 | 10.1 | 50.3 | 49.6
V15 | 1 | 20 | yes |  | 42.3 | 19.7 | 19.5 | 56.3 | 55.8
V15 | 2 | 20 | yes |  | 42.3 | 20.4 | 20.2 | 55.9 | 55.8
V15 | 3 | 20 | yes |  | 42.3 | 19.6 | 19 | 56 | 56.3
V15 | 4 | 20 | yes |  | 42.3 | 20.1 | 20.6 | 56.2 | 55.6
V15 | 1 | 30 | yes |  | 40.9 | 30.7 | 30.5 | 60.2 | 60.4
V15 | 2 | 30 | yes |  | 40.9 | 30.3 | 30.6 | 60.1 | 60
V15 | 3 | 30 | yes |  | 40.9 | 30.8 | 31 | 60.4 | 60.2
V15 | 4 | 30 | yes |  | 40.9 | 30.2 | 30 | 60.6 | 60.4
V15 | 1 | 40 | yes |  | 42.5 | 40.2 | 39.8 | 65.3 | 64.8
V15 | 2 | 40 | yes |  | 42.5 | 39.7 | 40 | 65 | 64.4
V15 | 3 | 40 | yes |  | 42.5 | 40.1 | 40.7 | 64.9 | 64.8
V15 | 4 | 40 | yes |  | 42.5 | 39.3 | 39.7 | 65 | 64.7
V15 | 1 | 50 | yes |  | 43.2 | 50.1 | 50.3 | 68 | 68.1
V15 | 2 | 50 | yes |  | 43.2 | 50.3 | 50.6 | 67.5 | 68.3
V15 | 3 | 50 | yes |  | 43.2 | 50.7 | 50.1 | 67.8 | 68
V15 | 4 | 50 | yes |  | 43.2 | 49.9 | 50.4 | 67.4 | 67.9
V15 | 1 | 60 | yes |  | 40.4 | 59.8 | 60.1 | 70.2 | 69.7
V15 | 2 | 60 | yes |  | 40.4 | 60.9 | 60.6 | 69.9 | 69.8
V15 | 3 | 60 | yes |  | 40.4 | 59.5 | 59.4 | 70.3 | 70
V15 | 4 | 60 | yes |  | 40.4 | 60.3 | 61 | 70.2 | 70
V15 | 1 | 70 | yes |  | 40.8 | 69.8 | 70.1 | 71.6 | 72.2
V15 | 2 | 70 | yes |  | 40.8 | 69.6 | 70.1 | 71.9 | 72.1
V15 | 3 | 70 | yes |  | 40.8 | 70.5 | 70.4 | 72.1 | 72.5
V15 | 4 | 70 | yes |  | 40.8 | 70.2 | 70.3 | 72 | 72.4
V15 | 1 | 80 | yes |  | 40.3 | 79.4 | 79.7 | 73.6 | 74
V15 | 2 | 80 | yes |  | 40.3 | 80.1 | 80.2 | 74.3 | 73.8
V15 | 3 | 80 | yes |  | 40.3 | 80.7 | 80.9 | 74.1 | 74.1
V15 | 4 | 80 | yes |  | 40.3 | 80.3 | 80.4 | 74 | 74.2
V15 | 1 | 90 | yes |  | 39.8 | 90.1 | 90.5 | 75.1 | 74.7
V15 | 2 | 90 | yes |  | 39.8 | 89.5 | 89.6 | 75.3 | 75
V15 | 3 | 90 | yes |  | 39.8 | 89.9 | 90.2 | 75.1 | 74.8
V15 | 4 | 90 | yes |  | 39.8 | 90.3 | 90.1 | 75.1 | 74.9
V15 | 1 | 100 | yes |  | 40.2 | 100.2 | 100.4 | 76.6 | 76.1
V15 | 2 | 100 | yes |  | 40.2 | 99.7 | 100 | 76.3 | 75.9
V15 | 3 | 100 | yes |  | 40.2 | 100.1 | 100.5 | 76.9 | 76
V15 | 4 | 100 | yes |  | 40.2 | 99.4 | 99.8 | 76.6 | 76.1
V16 | 1 | 10 | no |  | 38.7 | 9.8 | 10.7 | 45.8 | 45.8
V16 | 2 | 10 | no |  | 38.7 | 9.8 | 9.8 | 45.8 | 45.8
V16 | 3 | 10 | no |  | 38.7 | 9.4 | 10.6 | 46 | 45.6
V16 | 4 | 10 | no |  | 38.7 | 10.1 | 10.2 | 45.6 | 45.8
V16 | 1 | 20 | no |  | 40.1 | 19.5 | 20.5 | 52.7 | 52.9
V16 | 2 | 20 | no |  | 40.1 | 19.4 | 20.3 | 53 | 52.8
V16 | 3 | 20 | no |  | 40.1 | 20.6 | 21 | 53.5 | 52.7
V16 | 4 | 20 | no |  | 40.1 | 20.5 | 20 | 53.5 | 53.1
V16 | 1 | 30 | no |  | 40.6 | 30.6 | 30.5 | 59.7 | 59.5
V16 | 2 | 30 | no |  | 40.6 | 30.1 | 30.3 | 59.6 | 59.4
V16 | 3 | 30 | no |  | 40.6 | 30 | 30.2 | 59.5 | 59.2
V16 | 4 | 30 | no |  | 40.6 | 29.9 | 30.1 | 59.5 | 59.2
V16 | 1 | 40 | no |  | 43.9 | 40.4 | 40.4 | 64.5 | 64
V16 | 2 | 40 | no |  | 43.9 | 40.2 | 40.4 | 64.8 | 64.1
V16 | 3 | 40 | no |  | 43.9 | 40.5 | 40.3 | 65 | 64.2
V16 | 4 | 40 | no |  | 43.9 | 40 | 40.1 | 64.7 | 64
V16 | 1 | 50 | no |  | 43.5 | 50.5 | 50.6 | 67.7 | 67.4
V16 | 2 | 50 | no |  | 43.5 | 49.6 | 50.8 | 67 | 67.3
V16 | 3 | 50 | no |  | 43.5 | 50.7 | 50.7 | 68.1 | 67.6
V16 | 4 | 50 | no |  | 43.5 | 49.4 | 50.4 | 67.9 | 67.8
V16 | 1 | 60 | no |  | 40.4 | 60.6 | 60.9 | 70.2 | 69.9
V16 | 2 | 60 | no |  | 40.4 | 60.6 | 60.6 | 70.7 | 69.4
V16 | 3 | 60 | no |  | 40.4 | 60.5 | 60.4 | 70.1 | 69.5
V16 | 4 | 60 | no |  | 40.4 | 60.1 | 60 | 70 | 69.2
V16 | 1 | 70 | no |  | 42.9 | 70.6 | 70.4 | 72.4 | 71.5
V16 | 2 | 70 | no |  | 42.9 | 70.5 | 70.6 | 72.3 | 71.8
V16 | 3 | 70 | no |  | 42.9 | 70.1 | 70 | 72.1 | 71.5
V16 | 4 | 70 | no |  | 42.9 | 69.8 | 70 | 72.2 | 71.6
V16 | 1 | 80 | no |  | 40.1 | 80.1 | 80.4 | 74.4 | 73.7
V16 | 2 | 80 | no |  | 40.1 | 80.4 | 80.3 | 74 | 73.4
V16 | 3 | 80 | no |  | 40.1 | 80 | 80.2 | 74.1 | 73.5
V16 | 4 | 80 | no |  | 40.1 | 80.2 | 80 | 74 | 73.6
V16 | 1 | 90 | no |  | 39.1 | 90.4 | 90.4 | 75.2 | 74.8
V16 | 2 | 90 | no |  | 39.1 | 90.3 | 90.3 | 75.2 | 75
V16 | 3 | 90 | no |  | 39.1 | 90 | 90.2 | 75.3 | 74.9
V16 | 4 | 90 | no |  | 39.1 | 90.1 | 90 | 75 | 74.8
V16 | 1 | 100 | no |  | 40.9 | 100.1 | 100.2 | 76.6 | 75.3
V16 | 2 | 100 | no |  | 40.9 | 100.3 | 99.9 | 76.9 | 75.8
V16 | 3 | 100 | no |  | 40.9 | 99.9 | 100 | 76.5 | 76
V16 | 4 | 100 | no |  | 40.9 | 100.1 | 100.2 | 76.7 | 75.8
V17 | 1 | 10 | yes |  | <45 | 9.7 | 9.9 | 46 | 49.7
V17 | 1 | 20 | yes |  | <45 | 19.8 | 19.7 | 51.5 | 54.7
V17 | 1 | 30 | no |  | <45 | 29.5 | 29.5 | 55.1 | 54.9
V17 | 1 | 50 | no |  | <45 | 49.4 | 49 | 62 | 61.4
V17 | 2 | 50 | no |  | <45 | 49.5 | 49.7 | 61.2 | 61.5
V17 | 3 | 50 | no |  | <45 | 49.2 | 49.3 | 61.6 | 61.3
V17 | 4 | 50 | no |  | <45 | 49.4 | 49.6 | 61.1 | 61.5
V18 | 1 | 10 | yes |  | 40 | 10.1 | 9.8 | 47.4 | 46.2
V18 | 2 | 10 | yes |  | 40 | 9.9 | 10.2 | 47.9 | 46.4
V18 | 1 | 20 | yes |  | <45 | 20.5 | 20.6 | 54.2 | 53.1
V18 | 2 | 20 | yes |  | <45 | 19.9 | 19.9 | 53.7 | 52.5
V18 | 3 | 20 | yes |  | <45 | 20 | 19.8 | 54.1 | 53
V18 | 1 | 40 | no |  | <45 | 39.8 | 39.8 | 59.3 | 59.8
V18 | 2 | 40 | no |  | <45 | 39.9 | 39.8 | 59.5 | 59.3
V18 | 1 | 50 | no |  | <45 | 50 | 50 | 63.1 | 63.1
V18 | 2 | 50 | no |  | <45 | 50 | 50.1 | 62.7 | 63.1
V18 | 3 | 50 | no |  | <45 | 49.9 | 49.9 | 62.8 | 62.8
V18 | 4 | 50 | no |  | <45 | 50.1 | 50.2 | 63.2 | 63.3
V18 | 1 | 60 | no |  | <45 | 65.1 | 65.2 | 67.1 | 66.6
V18 | 1 | 90 | no |  | <45 | 94.9 | 94.7 | 72.8 | 72.7
V19 | 1 | 10 | yes |  |  | 10.4 | 10.8 | 53.4 | 52.7
V19 | 2 | 10 | yes |  |  | 10.7 | 11.7 | 53.4 | 53.7
V19 | 3 | 10 | yes |  |  | 10.8 | 10.7 | 53.7 | 53.3
V19 | 4 | 10 | yes |  |  | 11.6 | 11.1 | 52.9 | 54
V19 | 1 | 20 | yes |  |  | 18.8 | 20.6 | 54.5 | 56.3
V19 | 2 | 20 | yes |  |  | 19.1 | 19.5 | 53.5 | 55.5
V19 | 3 | 20 | yes |  |  | 19.5 | 20.2 | 52.4 | 55.2
V19 | 4 | 20 | yes |  |  | 20 | 20.3 | 54 | 56.2
V19 | 1 | 30 | no |  |  | 30 | 30 | 54.1 | 54.1
V19 | 2 | 30 | no |  |  | 30.2 | 30.3 | 61.3 | 56.5
V19 | 3 | 30 | no |  |  | 30.4 | 30.5 | 55.6 | 55.6
V19 | 4 | 30 | no |  |  | 31 | 30.8 | 55.2 | 54.6
V19 | 1 | 40 | no |  |  | 39.7 | 39.7 | 58.6 | 58.1
V19 | 2 | 40 | no |  |  | 40 | 40 | 58.1 | 57.7
V19 | 3 | 40 | no |  |  | 40.4 | 40.1 | 57.8 | 58.2
V19 | 4 | 40 | no |  |  | 40.6 | 40.8 | 59.1 | 58.4
V19 | 1 | 50 | no |  |  | 49.8 | 49.7 | 64.4 | 63.2
V19 | 2 | 50 | no |  |  | 50.1 | 50.1 | 64.4 | 65.2
V19 | 3 | 50 | no |  |  | 50.1 | 50.3 | 63.9 | 63.3
V19 | 4 | 50 | no |  |  | 50.3 | 50.4 | 62.9 | 65.3
V19 | 1 | 60 | no |  |  | 59 | 59 | 65.2 | 64.4
V19 | 2 | 60 | no |  |  | 59.3 | 59.2 | 65.6 | 65.1
V19 | 3 | 60 | no |  |  | 59.5 | 60 | 64.9 | 63.7
V19 | 4 | 60 | no |  |  | 59.6 | 59.4 | 66.3 | 65.1
V19 | 1 | 70 | no |  |  | 68.6 | 68 | 67.2 | 67
V19 | 2 | 70 | no |  |  | 69.4 | 70 | 66.3 | 66.6
V19 | 3 | 70 | no |  |  | 70 | 70 | 67.2 | 67.2
V19 | 4 | 70 | no |  |  | 70 | 69.8 | 67.9 | 67.1
V19 | 1 | 80 | no |  |  | 79.7 | 79.6 | 69.6 | 69.7
V19 | 2 | 80 | no |  |  | 80.2 | 80.1 | 70 | 70
V19 | 3 | 80 | no |  |  | 80.4 | 80.7 | 69.1 | 69
V19 | 4 | 80 | no |  |  | 80.7 | 80.7 | 69 | 69.4
V19 | 1 | 90 | no |  |  | 89.8 | 89.8 | 71.4 | 71.7
V19 | 2 | 90 | no |  |  | 89.5 | 89.2 | 71.8 | 71.3
V19 | 3 | 90 | no |  |  | 89.7 | 89.3 | 70.7 | 70.1
V19 | 4 | 90 | no |  |  | 90.6 | 90.4 | 71.1 | 70.5
V19 | 1 | 100 | no |  |  | 99.7 | 99.7 | 73.2 | 73.3
V19 | 2 | 100 | no |  |  | 100.1 | 100 | 73.1 | 73.5
V19 | 3 | 100 | no |  |  | 100.1 | 100.3 | 72.3 | 72.1
V19 | 4 | 100 | no |  |  | 100.9 | 101 | 72.5 | 71.9
V20 | 1 | 10 | yes |  |  | 10.7 | 10.5 | 53 | 50.9
V20 | 2 | 10 | yes |  |  | 11.1 | 10.1 | 52.2 | 49.4
V20 | 3 | 10 | yes |  |  | 11.2 | 11.5 | 52.2 | 51.3
V20 | 4 | 10 | yes |  |  | 11.1 | 10.1 | 52.2 | 49.4
V20 | 1 | 20 | yes |  |  | 20.6 | 20.8 | 58.4 | 55.7
V20 | 2 | 20 | yes |  |  | 20.8 | 20.8 | 58.6 | 54.7
V20 | 3 | 20 | yes |  |  | 20.8 | 20.7 | 57.9 | 55.6
V20 | 4 | 20 | yes |  |  | 20.9 | 20.8 | 58.5 | 54.4
V20 | 1 | 30 | yes |  |  | 28.9 | 30.1 | 55.3 | 55.9
V20 | 2 | 30 | no |  |  | 30.4 | 30.7 | 55.5 | 55.7
V20 | 3 | 30 | no |  |  | 30.7 | 30.9 | 55.7 | 55.1
V20 | 4 | 30 | no |  |  | 30.8 | 30.9 | 55.6 | 55.6
V20 | 1 | 40 | no |  |  | 40.4 | 40.4 | 59.4 | 59.2
V20 | 2 | 40 | no |  |  | 40.5 | 40.5 | 58.9 | 59.8
V20 | 3 | 40 | no |  |  | 40.6 | 40.6 | 59.4 | 59.7
V20 | 4 | 40 | no |  |  | 40.5 | 40.5 | 59.2 | 59.4
V20 | 1 | 50 | no |  |  | 50.2 | 50.4 | 62.2 | 62.4
V20 | 2 | 50 | no |  |  | 50.6 | 50.4 | 62 | 62.1
V20 | 3 | 50 | no |  |  | 50.6 | 50.5 | 62.3 | 62.2
V20 | 4 | 50 | no |  |  | 50.7 | 50.5 | 62.3 | 62.5
V20 | 1 | 60 | no |  |  | 60.3 | 60.5 | 64.7 | 65.6
V20 | 2 | 60 | no |  |  | 60.4 | 60.5 | 65.6 | 65.2
V20 | 3 | 60 | no |  |  | 60.6 | 60.5 | 65.6 | 65.8
V20 | 4 | 60 | no |  |  | 60.8 | 60.6 | 65 | 64.8
V20 | 1 | 70 | no |  |  | 70.2 | 70.2 | 67.2 | 68.1
V20 | 2 | 70 | no |  |  | 70.4 | 70.3 | 68 | 68.4
V20 | 3 | 70 | no |  |  | 70.8 | 70.5 | 68.2 | 68.3
V20 | 4 | 70 | no |  |  | 71.3 | 71.4 | 68.5 | 68.5
V20 | 1 | 80 | no |  |  | 80.1 | 80.2 | 70.1 | 70.6
V20 | 2 | 80 | no |  |  | 80.4 | 80.4 | 70.1 | 70.4
V20 | 3 | 80 | no |  |  | 80.4 | 80.4 | 70.7 | 70.6
V20 | 4 | 80 | no |  |  | 80.6 | 80.4 | 69.8 | 70.3
V20 | 1 | 90 | no |  |  | 89.9 | 89.9 | 72 | 72.3
V20 | 2 | 90 | no |  |  | 90 | 90 | 71.7 | 71.8
V20 | 3 | 90 | no |  |  | 90.3 | 90.3 | 72 | 72.3
V20 | 4 | 90 | no |  |  | 91.4 | 91.4 | 71.9 | 73
V20 | 1 | 100 | no |  |  | 99.1 | 99.7 | 73.7 | 74
V20 | 2 | 100 | no |  |  | 99.4 | 99.8 | 73.7 | 73.4
V20 | 3 | 100 | no |  |  | 99.8 | 99.9 | 73.5 | 74
V20 | 4 | 100 | no |  |  | 99.9 | 99.9 | 73.9 | 74.2

## Constant Sp Average
Average of both | Test vaa' (km/h) | VAA’ (km/h) | VBB’ (km/h) | SPLleft (dB(A)) | SPLright (dB(A)) | AVAS Working | Driving Mode | Maximum background noise during both runs | Final SPL (max.) result Lwot at VAA’
V01 | 10 | 10.81 | 10.5875 | 49.025 | 48.6 | Yes | Eco | 33 | 49.025
V01 | 20 | 20.1575 | 20.2875 | 54.25 | 54.55 | yes | Eco | 33 | 54.55
V01 | 30 | 30.275 | 30.3125 | 59.8 | 60.15 | yes | Eco | 33 | 60.15
V01 | 40 | 40.6625 | 40.605 | 64.65 | 65.225 | yes | Eco | 33 | 65.225
V01 | 50 | 50.4 | 50.495 | 68.95 | 68.975 | yes | Eco | 33 | 68.975
V01 | 60 | 60.33 | 60.4275 | 71.725 | 71.95 | yes | Eco | 33 | 71.95
V01 | 70 | 70.31 | 70.41 | 74.575 | 74.425 | yes | Eco | 33 | 74.575
V01 | 80 | 80.3975 | 80.5075 | 75.575 | 75.525 | Yes | Eco | 33 | 75.575
V01 | 90 | 90.3325 | 90.475 | 63.475 | 63.925 | yes | Eco | 33 | 63.925
V01 | 100 | 100.3375 | 100.385 | 76.025 | 76.3 | yes | Eco | 33 | 76.3
V02 | 10 | 10.5525 | 10.655 | 53.225 | 54.85 | yes | Normal | 36 | 54.85
V02 | 20 | 20.055 | 19.9 | 58.55 | 58.7 | yes | Normal | 35 | 58.7
V02 | 30 | 29.95 | 29.7725 | 60.25 | 60.175 | yes | Normal | 38 | 60.25
V02 | 40 | 39.58 | 39.99 | 63.325 | 63.425 | no | Normal | 38 | 63.425
V02 | 50 | 49.5225 | 49.71 | 66.2 | 66.625 | no | Normal | 38 | 66.625
V02 | 60 | 59.9875 | 60.2425 | 68.5 | 68.8 | no | Normal | 38 | 68.8
V02 | 70 | 70 | 70.0425 | 70.85 | 71.475 | no | Normal | 39 | 71.475
V02 | 80 | 79.975 | 79.9625 | 72.875 | 71.825 | no | Normal | 39 | 72.875
V02 | 90 | 90.3325 | 90.285 | 73.475 | 72.4 | no | Normal | 38 | 73.475
V02 | 100 | 100.5333 | 100.4667 | 72.7 | 72.8 | no | Normal | 38 | 72.8
V03 | 10 | 10.73 | 10.56 |  | 50.1 | yes |  | 44 | 50.7
V03 | 30 | 29.16 | 28.22 | 58.5 |  |  |  | 38 | 59.1
V03 | 50 | 51 | 50.65 | 67.7 |  | no |  | 49 | 68.3
V04 | 10 | 10.78 | 10.98 |  | 49.2 | yes |  | 37 | 52.4
V04 | 30 | 29.78 | 29.78 | 57.4 |  |  |  | 47 | 58.3
V04 | 50 | 52.43 | 52.43 | 66 |  | no |  | 43 | 66.9
V04 | 60 | 60.2 | 61.72 | 68.1 |  | no |  | 42 | 68.5
V05 | 10 | 10.89 | 11.06 |  | 51.5 | Yes |  | 40 | 52
V05 | 30 | 29.61 | 29.61 | 59.9 |  |  |  | 42 | 60.2
V05 | 50 | 51.38 | 50.6 | 68.7 |  | no |  | 40 | 68.9
V05 | 60 | 61.26 | 60.82 | 71.3 |  | no |  | 42 | 71.5
V06 | 10 | 10.79 | 10.79 |  | 51.5 |  |  | 41 | 51.3
V06 | 30 | 30.17 | 30.17 | 62.6 |  |  |  | 41 | 63.1
V06 | 50 | 50.11 | 50.11 | 68.5 |  |  |  | 42 | 69.2
V06 | 60 | 59.65 | 59.15 | 70.8 |  |  |  | 42 | 71.8
V07 | 10 | 10.91 | 10.89 |  | 51.5 |  |  | 47 | 52.4
V07 | 30 | 29.82 | 29.82 | 60.9 |  |  |  | 45 | 61.7
V07 | 50 | 50.3 | 50.29 | 68.6 |  |  |  | 47 | 69
V07 | 60 | 60.94 | 60.36 | 71.7 |  |  |  | 49 | 72.4
V08 | 10 | 10.67 | 10.67 |  | 50.7 |  |  | 39 | 50.8
V08 | 30 | 29.76 | 29.16 | 63.4 |  |  |  | 43 | 63.9
V08 | 50 | 50.76 | 50.14 | 69.5 |  |  |  | 42 | 69.9
V08 | 60 | 60.97 | 61.46 | 72.5 |  |  |  | 47 | 73.5
V09 | 10 | 10.88 | 10.86 |  | 48 | yes |  | 40 | 48
V09 | 30 | 30.77 | 30.6 | 63.5 |  |  |  | 38 | 64.5
V09 | 50 | 50.96 | 50.66 | 67.1 |  | no |  | 44 | 68.1
V09 | 60 | 60.87 | 60.87 | 69.6 |  | no |  | 41 | 70.4
V10 | 30 | 30.7 | 30.69 | 59.1 |  |  |  | 40 | 60.1
V10 | 50 | 50.54 | 50.54 | 67.1 |  | no |  | 40 | 68
V10 | 60 | 61.11 | 60.44 | 69.8 |  | no |  | 42 | 70.7
V11 | 30 | 30.83 | 30.63 | 58.8 |  |  |  | 46 | 60
V11 | 50 | 51.02 | 50.55 | 67 |  | no |  | 41 | 67.6
V11 | 60 | 59.62 | 59.79 | 69.6 |  | no |  | 43 | 70.5
V12 | 10 | 10.2 | 10.2 | 53.1 | 53 | yes |  | 40.5 | 53.1
V12 | 20 | 20.1 | 20.3 | 55.8 | 55.6 | yes |  | 41.6 | 55.8
V12 | 30 | 30.2 | 30.3 | 59 | 58.9 | no |  | 38.1 | 59
V12 | 40 | 40.1 | 40.2 | 64.1 | 63.7 | no |  | 40.8 | 64.1
V12 | 50 | 50 | 50 | 67.5 | 67 | no |  | 42.1 | 67.5
V12 | 60 | 60 | 59.9 | 69.7 | 69.4 | no |  | 38.8 | 69.7
V12 | 70 | 69.9 | 69.9 | 71.9 | 71.4 | no |  | 40.2 | 71.9
V12 | 80 | 80 | 80.2 | 73.2 | 73 | no |  | 38.9 | 73.2
V12 | 90 | 90.2 | 90.1 | 74.7 | 74.4 | no |  | 40.9 | 74.7
V12 | 100 | 100 | 100 | 76.5 | 76 | no |  | 41.5 | 76.5
V13 | 10 | 9.8 | 9.9 | 49 | 49 | yes |  | 38.1 | 49
V13 | 20 | 20 | 20.1 | 55.2 | 5a,9 | yes |  | 42.2 | 55.2
V13 | 30 | 29.9 | 29.9 | 59.6 | 59.4 | no |  | 39.2 | 59.6
V13 | 40 | 39.8 | 40 | 64.8 | 64.1 | no |  | 40.6 | 64.8
V13 | 50 | 50 | 50 | 67.7 | 67.6 | no |  | 41.6 | 67.7
V13 | 60 | 60.3 | 60.2 | 70.1 | 69.6 | no |  | 38.7 | 70.1
V13 | 70 | 70.2 | 70.2 | 72.3 | 71.8 | no |  | 42.3 | 72.3
V13 | 80 | 79.9 | 80.3 | 74.1 | 73.6 | no |  | 39.7 | 74.1
V13 | 90 | 90 | 90 | 75.5 | 75.3 | no |  | 40.9 | 74.7
V13 | 100 | 100.2 | 99.8 | 77 | 76.2 | no |  | 41.5 | 76.5
V14 | 10 | 10.3 | 10.3 | 50.6 | 49.6 | Yes |  | 41.8 | 50.6
V14 | 20 | 20.1 | 20.3 | 54.7 | 54.9 | Yes |  | 40.1 | 54.9
V14 | 30 | 30.6 | 30.6 | 58.4 | 57.9 | no |  | 41 | 58.4
V14 | 40 | 40.3 | 40.2 | 62.1 | 62.1 | no |  | 43.7 | 62.1
V14 | 50 | 50.1 | 50.3 | 65.3 | 65.7 | no |  | 41.1 | 65.7
V14 | 60 | 60.2 | 60.1 | 67.5 | 67.9 | no |  | 41.4 | 67.9
V14 | 70 | 70 | 70.1 | 69.9 | 70.3 | no |  | 43.7 | 70.3
V14 | 80 | 80 | 80.1 | 72 | 72 | no |  | 41.9 | 72
V14 | 90 | 90 | 90 | 73.4 | 73 | no |  | 40.6 | 73.4
V14 | 100 | 99.7 | 100 | 74.3 | 73.9 | no |  | 42.1 | 74.3
V15 | 10 | 10 | 10.1 | 50.2 | 50.3 | Yes |  | 38.9 | 50.3
V15 | 20 | 20 | 19.8 | 56.1 | 55.9 | Yes |  | 42.3 | 56.1
V15 | 30 | 30.5 | 30.5 | 60.3 | 60.3 | no |  | 40.9 | 60.3
V15 | 40 | 39.8 | 40.1 | 65.1 | 64.7 | no |  | 42.5 | 65.1
V15 | 50 | 50.3 | 50.4 | 67.7 | 68.1 | no |  | 43.2 | 68.1
V15 | 60 | 60.1 | 60.3 | 70.2 | 69.9 | no |  | 40.4 | 70.2
V15 | 70 | 70 | 70.2 | 71.9 | 72.3 | no |  | 40.8 | 72.3
V15 | 80 | 80.1 | 80.3 | 74 | 74 | no |  | 40.3 | 74
V15 | 90 | 90 | 90.1 | 75.2 | 74.9 | no |  | 39.8 | 75.2
V15 | 100 | 99.9 | 100.2 | 76.6 | 76 | no |  | 40.2 | 76.9
V16 | 10 | 9.8 | 10.3 | 45.8 | 45.8 | no |  | 38.7 | 45.8
V16 | 20 | 20 | 20.5 | 53.2 | 52.9 | no |  | 40.1 | 53.2
V16 | 30 | 30.2 | 30.3 | 59.6 | 59.3 | no |  | 40.6 | 59.6
V16 | 40 | 40.3 | 40.3 | 64.8 | 64.1 | no |  | 43.9 | 64.8
V16 | 50 | 50.1 | 50.6 | 67.7 | 67.5 | no |  | 43.5 | 67.7
V16 | 60 | 60.5 | 60.5 | 70.3 | 69.5 | no |  | 40.4 | 70.3
V16 | 70 | 70.3 | 70.3 | 72.3 | 71.6 | no |  | 42.9 | 72.3
V16 | 80 | 80.2 | 80.2 | 74.1 | 73.6 | no |  | 40.1 | 74.1
V16 | 90 | 90.2 | 90.2 | 75.2 | 74.9 | no |  | 39.1 | 75.2
V16 | 100 | 100.1 | 100.1 | 76.7 | 75.7 | no |  | 40.9 | 76.7
V17 | 10 | 9.7 | 9.9 | 46 | 49.7 | yes |  | <45 | 49.7
V17 | 20 | 19.8 | 19.7 | 51.5 | 54.7 | yes |  | <45 | 54.7
V17 | 30 | 29.5 | 29.5 | 55.1 | 54.9 | no |  | <45 | 55.1
V17 | 50 | 49.4 | 49.4 | 61.5 | 61.4 | no |  | <45 | 61.5
V18 | 10 | 10 | 10 | 47.7 | 46.3 | yes |  | 40 | 47.7
V18 | 20 | 20 | 19.9 | 53.9 | 52.8 | yes |  | 40 | 53.9
V18 | 40 | 39.9 | 39.8 | 59.4 | 59.6 | no |  | <45 | 59.6
V18 | 50 | 50 | 50.1 | 63 | 63.3 | no |  | <45 | 63.1
V18 | 60 | 65.1 | 65.2 | 67.1 | 66.6 | no |  | <45 | 67.1
V18 | 90 | 94.9 | 94.7 | 72.8 | 72.7 | no |  | <45 | 72.8
V19 | 10 | 10.875 | 11.075 | 53.35 | 53.425 |  |  |  | 53.425
V19 | 20 | 19.35 | 20.15 | 53.6 | 55.8 |  |  |  | 55.8
V19 | 30 | 30.4 | 30.4 | 56.55 | 55.2 |  |  |  | 56.55
V19 | 40 | 40.175 | 40.15 | 58.4 | 58.1 |  |  |  | 58.4
V19 | 50 | 50.075 | 50.125 | 63.9 | 64.25 |  |  |  | 64.25
V19 | 60 | 59.35 | 59.4 | 65.5 | 64.575 | no |  |  | 65.5
V19 | 70 | 69.5 | 69.45 | 67.15 | 66.975 | no |  |  | 67.15
V19 | 80 | 80.25 | 80.275 | 69.425 | 69.525 | no |  |  | 69.525
V19 | 90 | 89.9 | 89.675 | 71.25 | 70.9 | no |  |  | 71.25
V19 | 100 | 100.2 | 100.25 | 72.775 | 72.7 | no |  |  | 72.775
V20 | 10 | 11.025 | 10.55 | 52.4 | 50.25 | yes |  |  | 52.4
V20 | 20 | 20.775 | 20.775 | 58.35 | 55.1 | yes |  |  | 58.35
V20 | 30 | 30.2 | 30.65 | 55.525 | 55.575 | no |  |  | 55.575
V20 | 40 | 40.5 | 40.5 | 59.225 | 59.525 | no |  |  | 59.525
V20 | 50 | 50.525 | 50.45 | 62.2 | 62.3 | no |  |  | 62.3
V20 | 60 | 60.525 | 60.525 | 65.225 | 65.35 | no |  |  | 65.35
V20 | 70 | 70.675 | 70.6 | 67.975 | 68.325 | no |  |  | 68.325
V20 | 80 | 80.375 | 80.35 | 70.175 | 70.475 | no |  |  | 70.475
V20 | 90 | 90.4 | 90.4 | 71.9 | 72.35 | no |  |  | 72.35
V20 | 100 | 99.55 | 99.825 | 73.7 | 73.9 | no |  |  | 73.9

## Full Acceleration
Vehicle Number | Test vaa' (km/h) | Test Number | AVAS Working | Driving Mode | Maximum background noise during both runs | VAA’ (km/h) | VBB’ (km/h) | awot test (≤ 5 m/s2) | SPLleft (dB(A)) | SPLright (dB(A))
V01 | 10 | 3 | Yes | Eco | 32 | 9.24 | 53.02 | 4.26 | 63.8 | 63.7
V01 | 10 | 6 | Yes | Eco | 32 | 9.54 | 52.45 | 4.16 | 63.1 | 63.6
V01 | 10 | 7 | Yes | Eco | 32 | 9.63 | 52.83 | 4.21 | 62.4 | 63.8
V01 | 10 | 8 | Yes | Eco | 32 | 9.26 | 53.18 | 4.28 | 63.1 | 63.1
V01 | 20 | 9 | yes | Eco | 31 | 20.23 | 55.99 | 4.26 | 65.3 | 64.5
V01 | 20 | 10 | yes | Eco | 31 | 20.3 | 55.57 | 4.18 | 63.8 | 63.7
V01 | 20 | 11 | yes | Eco | 31 | 20.35 | 55.73 | 4.2 | 63.7 | 65.4
V01 | 20 | 12 | yes | Eco | 31 | 20.15 | 55.34 | 4.15 | 64.3 | 64.9
V01 | 30 | 13 | yes | Eco | 32 | 30.33 | 59.44 | 4.08 | 66.4 | 65.1
V01 | 30 | 14 | yes | Eco | 32 | 30.39 | 59.43 | 4.07 | 65.6 | 66.4
V01 | 30 | 15 | yes | Eco | 32 | 30.35 | 59.62 | 4.11 | 66.8 | 66.6
V01 | 30 | 16 | yes | Eco | 32 | 30.45 | 59.88 | 4.15 | 66.8 | 66.4
V01 | 40 | 18 | no | Normal | 30 | 40.63 | 64.93 | 4.01 | 69 | 69
V01 | 40 | 22 | no | Normal | 30 | 40.59 | 65.46 | 4.12 | 67.9 | 68.6
V01 | 40 | 23 | no | Normal | 30 | 40.54 | 68.15 | 4.69 | 66.7 | 68.6
V01 | 40 | 25 | no | Normal | 30 | 40.51 | 67.48 | 4.55 | 66.8 | 67.9
V01 | 50 | 27 | no | Normal | 29 | 50.49 | 73.64 | 4.49 | 71.6 | 68.5
V01 | 50 | 28 | no | Normal | 29 | 50.48 | 75.49 | 4.92 | 70.3 | 70.4
V01 | 50 | 31 | no | Normal | 29 | 50.55 | 75.46 | 4.9 | 70 | 71.2
V01 | 50 | 32 | no | Normal | 29 | 50.53 | 75.63 | 4.95 | 69.5 | 68.2
V01 | 60 | 34 | no | Normal | 29 | 60.8 | 81.38 | 4.57 | 72.1 | 73.1
V01 | 60 | 35 | no | Normal | 29 | 60.91 | 83.11 | 4.99 | 72.9 | 73.1
V01 | 60 | 41 | no | Normal | 29 | 59.7 | 79.87 | 4.4 | 73.6 | 69.3
V01 | 60 | 46 | no | Normal | 29 | 60.02 | 79.23 | 4.18 | 72.8 | 72.7
V01 | 70 | 51 | no | Normal | 29 | 70.95 | 87.7 | 4.15 | 73.1 | 72.8
V01 | 70 | 53 | no | Normal | 29 | 70.92 | 87.93 | 4.22 | 73.8 | 71.4
V01 | 70 | 54 | no | Normal | 29 | 70.76 | 88.25 | 4.35 | 74.4 | 71.5
V01 | 70 | 57 | no | Normal | 29 | 70.67 | 88.64 | 4.47 | 71.8 | 73.6
V01 | 80 | 60 | no | Normal | 28 | 80.38 | 96.83 | 4.55 | 75.6 | 75.9
V01 | 80 | 61 | no | Normal | 28 | 80.34 | 96.62 | 4.5 | 76 | 76.4
V01 | 80 | 62 | no | Normal | 28 | 80.17 | 97.78 | 4.9 | 75.4 | 74.9
V01 | 80 | 64 | no | Normal | 28 | 80.07 | 95.68 | 4.29 | 74.3 | 74.9
V01 | 90 | 65 | no | Normal | 33 | 90.76 | 105.3 | 4.45 | 76.3 | 75.3
V01 | 90 | 66 | no | Normal | 33 | 90.83 | 104.46 | 4.16 | 74.2 | 74.3
V01 | 90 | 68 | no | Normal | 33 | 90.74 | 104.55 | 4.21 | 75.6 | 76
V01 | 90 | 69 | no | Normal | 33 | 90.62 | 105.39 | 4.52 | 76.3 | 72.5
V01 | 100 | 72 | no | Sport | 34 | 100.83 | 112.54 | 3.9 | 75.9 | 75.6
V01 | 100 | 80 | no | Sport | 34 | 99.73 | 111.61 | 3.92 | 76.3 | 76.4
V01 | 100 | 81 | no | Sport | 34 | 99.68 | 111.09 | 3.76 | 75.9 | 76.8
V01 | 100 | 86 | no | Sport | 34 | 99.54 | 111.07 | 3.79 | 75 | 74.2
V02 | 10 | 6 | yes | Normal | 38 | 9.24 | 53.02 | 4.26 | 63.8 | 63.7
V02 | 10 | 7 | yes | Normal | 38 | 9.54 | 52.45 | 4.16 | 63.1 | 63.6
V02 | 10 | 8 | yes | Normal | 38 | 9.63 | 52.83 | 4.21 | 62.4 | 63.8
V02 | 10 | 9 | yes | Normal | 38 | 9.26 | 53.18 | 4.28 | 63.1 | 63.1
V02 | 20 | 11 | yes | Normal | 35 | 20.23 | 55.99 | 4.26 | 65.3 | 64.5
V02 | 20 | 12 | yes | Normal | 35 | 20.3 | 55.57 | 4.18 | 63.8 | 63.7
V02 | 20 | 13 | yes | Normal | 35 | 20.35 | 55.73 | 4.2 | 63.7 | 65.4
V02 | 20 | 14 | yes | Normal | 35 | 20.15 | 55.34 | 4.15 | 64.3 | 64.9
V02 | 30 | 17 | yes | Normal | 35 | 30.33 | 59.44 | 4.08 | 66.4 | 65.1
V02 | 30 | 18 | yes | Normal | 35 | 30.39 | 59.43 | 4.07 | 65.6 | 66.4
V02 | 30 | 19 | yes | Normal | 35 | 30.35 | 59.62 | 4.11 | 66.8 | 66.6
V02 | 30 | 20 | yes | Normal | 35 | 30.45 | 59.88 | 4.15 | 66.8 | 66.4
V02 | 40 | 21 | yes | Normal | 30 | 40.63 | 64.93 | 4.01 | 69 | 69
V02 | 40 | 22 | yes | Normal | 30 | 40.59 | 65.46 | 4.12 | 67.9 | 68.6
V02 | 40 | 24 | yes | Normal | 30 | 40.54 | 68.15 | 4.69 | 66.7 | 68.6
V02 | 40 | 25 | yes | Normal | 30 | 40.51 | 67.48 | 4.55 | 66.8 | 67.9
V02 | 50 | 27 | no | Normal | 33 | 50.48 | 75.49 | 4.92 | 70.3 | 70.4
V02 | 50 | 28 | no | Normal | 33 | 50.49 | 73.64 | 4.49 | 71.6 | 68.5
V02 | 50 | 29 | no | Normal | 33 | 50.55 | 75.46 | 4.9 | 70 | 71.2
V02 | 50 | 43 | no | Normal | 33 | 50.53 | 75.63 | 4.95 | 69.5 | 68.2
V02 | 60 | 30 | no | Normal | 34 | 60.8 | 81.38 | 4.57 | 72.1 | 73.1
V02 | 60 | 31 | no | Normal | 34 | 60.91 | 83.11 | 4.99 | 72.9 | 73.1
V02 | 60 | 32 | no | Normal | 34 | 59.7 | 79.87 | 4.4 | 73.6 | 69.3
V02 | 60 | 33 | no | Normal | 34 | 60.02 | 79.23 | 4.18 | 72.8 | 72.7
V02 | 70 | 36 | no | Normal | 38 | 70.95 | 87.7 | 4.15 | 73.1 | 72.8
V02 | 70 | 37 | no | Normal | 38 | 70.92 | 87.93 | 4.22 | 73.8 | 71.4
V02 | 70 | 38 | no | Normal | 38 | 70.76 | 88.25 | 4.35 | 74.4 | 71.5
V02 | 70 | 40 | no | Normal | 38 | 70.67 | 88.64 | 4.47 | 71.8 | 73.6
V02 | 80 | 2 | no | Sport | 36 | 80.38 | 96.83 | 4.55 | 75.6 | 75.9
V02 | 80 | 3 | no | Sport | 36 | 80.34 | 96.62 | 4.5 | 76 | 76.4
V02 | 80 | 4 | no | Sport | 36 | 80.17 | 97.78 | 4.9 | 75.4 | 74.9
V02 | 80 | 5 | no | Sport | 36 | 80.07 | 95.68 | 4.29 | 74.3 | 74.9
V02 | 90 | 12.a | no | Sport | 38 | 90.74 | 104.55 | 4.21 | 75.6 | 76
V02 | 90 | 13.a | no | Sport | 38 | 90.62 | 105.39 | 4.52 | 76.3 | 72.5
V02 | 90 | 7.a | no | Sport | 38 | 90.76 | 105.3 | 4.45 | 76.3 | 75.3
V02 | 90 | 9.a | no | Sport | 38 | 90.83 | 104.46 | 4.16 | 74.2 | 74.3
V02 | 100 | 15 | no | Sport | 36 | 100.83 | 112.54 | 3.9 | 75.9 | 75.6
V02 | 100 | 16 | no | Sport | 36 | 99.73 | 111.61 | 3.92 | 76.3 | 76.4
V02 | 100 | 17.a | no | Sport | 36 | 99.68 | 111.09 | 3.76 | 75.9 | 76.8
V02 | 100 | 20.a | no | Sport | 36 | 99.54 | 111.07 | 3.79 | 75 | 74.2
V03 | 30 | 13.4 |  |  | 45 | 34.73 | 59.59 | 3.76 |  | 69.3
V03 | 30 | 15.4 |  |  | 45 | 34.53 | 59.54 | 3.77 |  | 69.1
V03 | 30 | 17.4 |  |  | 45 | 35.13 | 59.18 | 3.64 |  | 69.3
V03 | 50 | 13.5 | no |  | 45 | 53.25 | 67.84 | 2.83 |  | 72
V03 | 50 | 15.5 | no |  | 45 | 52.58 | 68.47 | 3.08 |  | 71.6
V03 | 50 | 17.5 | no |  | 45 | 53.36 | 68.05 | 2.86 |  | 71.5
V03 | 60 | 13.6 | no |  | 45 | 63.35 | 74.94 | 2.57 |  | 72.8
V03 | 60 | 15.6 | no |  | 45 | 63.08 | 74.48 | 2.51 |  | 72.4
V03 | 60 | 17.6 | no |  | 45 | 63.12 | 75.34 | 2.71 |  | 71.9
V03 | 70 | 13.7 | no |  | 45 | 70.99 | 80.82 | 2.39 |  | 74.1
V03 | 70 | 15.7 | no |  | 45 | 71.63 | 80.03 | 2.04 |  | 73.2
V03 | 70 | 17.7 | no |  | 45 | 70.92 | 80.33 | 2.28 |  | 73.5
V03 | 80 | 13.8 | no |  | 45 | 77.1 | 85.54 | 2.2 |  | 74.1
V03 | 80 | 15.8 | no |  | 45 | 77.14 | 85.12 | 2.08 |  | 73.7
V03 | 80 | 17.8 | no |  | 45 | 78.12 | 85.68 | 1.99 |  | 73.8
V04 | 30 | 96.4 |  |  | 39 | 34.64 | 64.11 | 4.63 |  | 68.8
V04 | 30 | 100.4 |  |  | 39 | 33.71 | 63.67 | 4.64 |  | 69.2
V04 | 40 | 98.4 |  |  | 38 | 36.24 | 66.32 | 4.91 |  | 69.4
V04 | 70 | 98.6 | no |  | 38 | 72.61 | 91.31 | 4.87 |  | 71.6
V05 | 80 | 171.6 | no |  | 43 | 81.38 | 96.93 | 4.38 |  | 78.9
V05 | 80 | 173.6 | no |  | 43 | 80.32 | 97.06 | 4.69 |  | 78.8
V05 | 80 | 175.6 | no |  | 43 | 80.09 | 97.5 | 4.88 |  | 78.9
V05 | 90 | 171.7 | no |  | 43 | 91.39 | 104.54 | 4.07 |  | 81
V05 | 90 | 173.7 | no |  | 43 | 91.64 | 104.71 | 4.05 |  | 80.3
V05 | 90 | 175.7 | no |  | 43 | 91.6 | 105.15 | 4.21 |  | 80.3
V05 | 100 | 171.8 | no |  | 43 | 99.69 | 111.07 | 3.79 |  | 79.6
V05 | 100 | 173.8 | no |  | 43 | 99.67 | 110.89 | 3.73 |  | 81.4
V05 | 100 | 175.8 | no |  | 43 | 100.85 | 106.4 | 1.82 |  | 80.3
V07 | 30 | 299.4 |  |  | 45 | 33.73 | 60.65 | 3.98 |  | 71.5
V07 | 30 | 301.4 |  |  | 45 | 33.57 | 60.54 | 3.97 |  | 71
V07 | 30 | 303.4 |  |  | 45 | 33.46 | 60.53 | 3.98 |  | 71.1
V07 | 50 | 299.5 | no |  | 45 | 52.78 | 69.82 | 3.27 |  | 72.6
V07 | 50 | 301.5 | no |  | 45 | 52.56 | 69.76 | 3.29 |  | 72.8
V07 | 50 | 303.5 | no |  | 45 | 52.55 | 69.67 | 3.28 |  | 72.5
V07 | 60 | 299.6 | no |  | 45 | 64.05 | 77.13 | 2.89 |  | 73.6
V07 | 60 | 301.6 | no |  | 45 | 64.12 | 77 | 2.84 |  | 73.2
V07 | 60 | 303.6 | no |  | 45 | 64.05 | 76.96 | 2.85 |  | 73.9
V07 | 70 | 299.7 | no |  | 45 | 72.57 | 83.19 | 2.59 |  | 74.9
V07 | 70 | 301.7 | no |  | 45 | 72.43 | 83.11 | 2.6 |  | 74.9
V07 | 70 | 303.7 | no |  | 45 | 72.48 | 83.14 | 2.6 |  | 74.5
V07 | 80 | 299.8 | no |  | 45 | 79.34 | 88.13 | 2.3 |  | 75.6
V07 | 80 | 301.8 | no |  | 45 | 79.31 | 88.31 | 2.36 |  | 75.3
V07 | 80 | 303.8 | no |  | 45 | 79.27 | 88.21 | 2.34 |  | 75.3
V08 | 70 | 380.5 | no |  | 41 | 72.67 | 95.2 | 5.91 |  | 76.8
V08 | 90 | 380.6 | no |  | 41 | 88.26 | 103.73 | 4.64 |  | 78.6
V08 | 100 | 380.7 | no |  | 41 | 99.12 | 111.51 | 4.08 |  | 79.2
V09 | 40 | 430.4 | no |  | 45 | 38.73 | 70.17 | 5.45 |  | 71.3
V09 |  | 430.5 | no |  | 45 | 60.61 | 81.97 | 4.85 |  | 73.3
V09 |  | 430.6 | no |  | 45 | 74.92 | 90.64 | 4.14 |  | 74.4
V09 |  | 430.7 | no |  | 45 | 86.13 | 98.51 | 3.64 |  | 75.7
V09 |  | 430.8 | no |  | 45 | 93.68 | 103.72 | 3.15 |  | 76.3
V10 | 30 | 476.4 |  |  | 41 | 34.56 | 62.04 | 4.16 |  | 70.3
V10 | 50 | 476.5 | no |  | 41 | 53.67 | 70.32 | 3.23 |  | 71.4
V10 | 60 | 476.6 | no |  | 41 | 66.04 | 77.54 | 2.59 |  | 72.8
V10 | 70 | 476.7 | no |  | 41 | 73.1 | 83.54 | 2.56 |  | 74.3
V10 | 80 | 476.8 | no |  | 41 | 79.79 | 89.48 | 2.57 |  | 75.1
V11 | 30 | 518.4 |  |  | 40 | 31.04 | 58.09 | 3.76 |  | 69.6
V11 | 50 | 518.5 | no |  | 40 | 48.95 | 68.27 | 3.54 |  | 72
V11 | 60 | 518.6 | no |  | 40 | 62.19 | 73.94 | 2.5 |  | 73.3
V11 | 70 | 518.7 | no |  | 40 | 69.28 | 80.05 | 2.51 |  | 75.2
V11 | 80 | 518.8 | no |  | 40 | 76.26 | 84.11 | 1.96 |  | 74.7
V12 | 10 | 1 | yes |  | 38.4 | 10.5 | 51.1 | 4.08 | 66.2 | 66
V12 | 10 | 2 | yes |  | 38.4 | 9.9 | 50.2 | 3.95 | 66 | 65.8
V12 | 10 | 3 | yes |  | 38.4 | 10.1 | 50.8 | 4.04 | 66.3 | 66.2
V12 | 10 | 4 | yes |  | 38.4 | 10 | 51 | 4.08 | 66.4 | 66.1
V12 | 20 | 1 | yes |  | 40.6 | 20.3 | 53.7 | 4.03 | 67.1 | 66.7
V12 | 20 | 2 | yes |  | 40.6 | 19.5 | 53 | 3.96 | 67.2 | 66.8
V12 | 20 | 3 | yes |  | 40.6 | 20.1 | 53.6 | 4.02 | 67.5 | 67
V12 | 20 | 4 | yes |  | 40.6 | 20.4 | 54 | 4.07 | 67.4 | 66.9
V12 | 30 | 1 | no |  | 40.4 | 29.3 | 56.2 | 3.75 | 67.6 | 67.2
V12 | 30 | 2 | no |  | 40.4 | 30.6 | 57.1 | 3.79 | 68.1 | 67.5
V12 | 30 | 3 | no |  | 40.4 | 30.1 | 56.8 | 3.78 | 68 | 67.7
V12 | 30 | 4 | no |  | 40.4 | 30.1 | 57 | 3.82 | 67.8 | 67.4
V12 | 40 | 1 | no |  | 39.4 | 40.3 | 61.2 | 3.46 | 69.6 | 69.4
V12 | 40 | 2 | no |  | 39.4 | 40.2 | 61.5 | 3.53 | 69.4 | 69.1
V12 | 40 | 3 | no |  | 39.4 | 39.9 | 61.1 | 3.49 | 69.4 | 68.9
V12 | 40 | 4 | no |  | 39.4 | 40.1 | 61.3 | 3.5 | 69.2 | 69.1
V12 | 50 | 1 | no |  | 38.5 | 50.9 | 66.5 | 2.98 | 70.9 | 70.5
V12 | 50 | 2 | no |  | 38.5 | 49.8 | 66 | 3.06 | 70.9 | 70.5
V12 | 50 | 3 | no |  | 38.5 | 50.2 | 66 | 2.99 | 71.2 | 70.6
V12 | 50 | 4 | no |  | 38.5 | 50 | 66 | 3.02 | 71.1 | 70.5
V12 | 60 | 1 | no |  | 41.6 | 60.1 | 72.7 | 2.73 | 72.6 | 72
V12 | 60 | 2 | no |  | 41.6 | 60 | 72.6 | 2.72 | 72.2 | 72.1
V12 | 60 | 3 | no |  | 41.6 | 59.5 | 72.6 | 2.82 | 72.5 | 72
V12 | 60 | 4 | no |  | 41.6 | 60 | 72.8 | 2.77 | 72.5 | 71.9
V12 | 70 | 1 | no |  | 40.4 | 70 | 80.2 | 2.5 | 74.1 | 73.6
V12 | 70 | 2 | no |  | 40.4 | 70.1 | 80.3 | 2.5 | 74.2 | 73.6
V12 | 70 | 3 | no |  | 40.4 | 69.4 | 79.6 | 2.48 | 74 | 73.2
V12 | 70 | 4 | no |  | 40.4 | 70 | 80.1 | 2.47 | 74 | 73.8
V12 | 80 | 1 | no |  | 38.8 | 79.6 | 88 | 2.29 | 75.5 | 74.9
V12 | 80 | 2 | no |  | 38.8 | 79.9 | 88 | 2.22 | 74.9 | 74.5
V12 | 80 | 3 | no |  | 38.8 | 80.9 | 89 | 2.24 | 75.6 | 75.1
V12 | 80 | 4 | no |  | 38.8 | 80.1 | 88.3 | 2.25 | 75.4 | 74.8
V12 | 90 | 1 | no |  | 41.7 | 89.9 | 96.7 | 2.07 | 76.1 | 75.9
V12 | 90 | 2 | no |  | 41.7 | 90.5 | 97.1 | 2.02 | 75.9 | 75.3
V12 | 90 | 3 | no |  | 41.7 | 90.1 | 97 | 2.1 | 75.8 | 75.5
V12 | 90 | 4 | no |  | 41.7 | 90 | 96.8 | 2.07 | 76.1 | 75.4
V12 | 100 | 1 | no |  | 41.1 | 100.8 | 105.6 | 1.61 | 76.8 | 76.6
V12 | 100 | 2 | no |  | 41.1 | 100.1 | 105.1 | 1.67 | 77.2 | 76.7
V12 | 100 | 3 | no |  | 41.1 | 100.4 | 105.1 | 1.57 | 77.3 | 76.8
V12 | 100 | 4 | no |  | 41.1 | 99.9 | 104.8 | 1.63 | 77 | 76.5
V13 | 10 | 1 | yes |  | 39.3 | 9.3 | 51.8 | 3.85 | 67 | 67.2
V13 | 10 | 2 | yes |  | 39.3 | 9.4 | 51.4 | 3.79 | 67.8 | 67.7
V13 | 10 | 3 | yes |  | 39.3 | 9.9 | 51 | 3.71 | 67.4 | 67.5
V13 | 10 | 4 | yes |  | 39.3 | 9.8 | 51.1 | 3.73 | 67.1 | 66.7
V13 | 20 | 1 | yes |  | 40.5 | 20.3 | 52.6 | 3.49 | 66.6 | 66.8
V13 | 20 | 2 | yes |  | 40.5 | 19.5 | 51.9 | 3.43 | 67.4 | 67.3
V13 | 20 | 3 | yes |  | 40.5 | 20.1 | 52.5 | 3.49 | 67 | 67.1
V13 | 20 | 4 | yes |  | 40.5 | 20.4 | 52.1 | 3.41 | 66.7 | 66.3
V13 | 30 | 1 | no |  | 40.7 | 29.4 | 55.2 | 3.24 | 68.6 | 67.7
V13 | 30 | 2 | no |  | 40.7 | 29.7 | 55.3 | 3.23 | 68.1 | 67.9
V13 | 30 | 3 | no |  | 40.7 | 30 | 55.8 | 3.28 | 68.4 | 67.7
V13 | 30 | 4 | no |  | 40.7 | 30.4 | 56.2 | 3.32 | 67.4 | 67.8
V13 | 40 | 1 | no |  | 39.8 | 40.3 | 58.5 | 2.67 | 69.1 | 69.2
V13 | 40 | 2 | no |  | 39.8 | 40.3 | 58.4 | 2.65 | 69.4 | 69.1
V13 | 40 | 3 | no |  | 39.8 | 39.8 | 58.1 | 2.66 | 69 | 68.7
V13 | 40 | 4 | no |  | 39.8 | 39.5 | 57.6 | 2.61 | 68.6 | 69.1
V13 | 50 | 1 | no |  | 38.5 | 50.8 | 63.9 | 2.23 | 70.4 | 70.1
V13 | 50 | 2 | no |  | 38.5 | 50.9 | 64.2 | 2.27 | 70.4 | 70.1
V13 | 50 | 3 | no |  | 38.5 | 50.4 | 64.1 | 2.33 | 70.7 | 70.2
V13 | 50 | 4 | no |  | 38.5 | 49.9 | 63.9 | 2.36 | 70.6 | 70.1
V13 | 60 | 1 | no |  | 40.5 | 60.5 | 71.1 | 2.07 | 72.5 | 72
V13 | 60 | 2 | no |  | 40.5 | 60.2 | 71 | 2.1 | 72.1 | 72.1
V13 | 60 | 3 | no |  | 40.5 | 59.9 | 71 | 2.16 | 72.4 | 72
V13 | 60 | 4 | no |  | 40.5 | 60.2 | 71.2 | 2.14 | 72.4 | 71.9
V13 | 70 | 1 | no |  | 40.8 | 70 | 78.4 | 1.85 | 73.7 | 73.4
V13 | 70 | 2 | no |  | 40.8 | 69.1 | 77.6 | 1.85 | 74 | 73.8
V13 | 70 | 3 | no |  | 40.8 | 69.8 | 77.9 | 1.78 | 74 | 73.1
V13 | 70 | 4 | no |  | 40.8 | 70.4 | 78.6 | 1.81 | 74.2 | 74.1
V13 | 80 | 1 | no |  | 38.9 | 80.3 | 86.6 | 1.56 | 75.3 | 74.9
V13 | 80 | 2 | no |  | 38.9 | 79 | 85.8 | 1.66 | 75.1 | 74.5
V13 | 80 | 3 | no |  | 38.9 | 79.9 | 86.1 | 1.53 | 75.1 | 75.1
V13 | 80 | 4 | no |  | 38.9 | 80.4 | 86.6 | 1.54 | 75.3 | 74.8
V13 | 90 | 1 | no |  | 41.1 | 89.1 | 94.1 | 1.36 | 76.3 | 75.8
V13 | 90 | 2 | no |  | 41.1 | 89 | 94.2 | 1.41 | 76.1 | 75.4
V13 | 90 | 3 | no |  | 41.1 | 90.2 | 95.1 | 1.35 | 76.4 | 76.1
V13 | 90 | 4 | no |  | 41.1 | 89.9 | 95 | 1.4 | 76.5 | 75.4
V13 | 100 | 1 | no |  | 40.6 | 99.3 | 102.9 | 1.08 | 77.6 | 76.8
V13 | 100 | 2 | no |  | 40.6 | 99.6 | 103.2 | 1.08 | 77.9 | 76.9
V13 | 100 | 3 | no |  | 40.6 | 100.1 | 103.8 | 1.12 | 77.7 | 77
V13 | 100 | 4 | no |  | 40.6 | 99.9 | 103.7 | 1.15 | 77.4 | 76.9
V14 | 10 | 1 | yes |  | 41.5 | 9.3 | 49.9 | 3.85 | 65 | 66.5
V14 | 10 | 2 | yes |  | 41.5 | 9.4 | 50.6 | 3.96 | 65.3 | 66.8
V14 | 10 | 3 | yes |  | 41.5 | 9.9 | 50.8 | 3.98 | 65.1 | 66.9
V14 | 10 | 4 | yes |  | 41.5 | 9.8 | 50.7 | 3.96 | 65.3 | 66.7
V14 | 20 | 1 | yes |  | 42.2 | 20.2 | 53.3 | 3.9 | 65.8 | 67.2
V14 | 20 | 2 | yes |  | 42.2 | 20.2 | 53.4 | 3.91 | 65.5 | 67.4
V14 | 20 | 3 | yes |  | 42.2 | 20 | 53 | 3.86 | 65.2 | 67
V14 | 20 | 4 | yes |  | 42.2 | 20.5 | 53.7 | 3.95 | 65.6 | 67.5
V14 | 30 | 1 | no |  | 40.9 | 29.8 | 56.9 | 3.76 | 67.1 | 68.3
V14 | 30 | 2 | no |  | 40.9 | 29.9 | 57.1 | 3.79 | 67 | 67.7
V14 | 30 | 3 | no |  | 40.9 | 30.3 | 57.4 | 3.81 | 67.5 | 68
V14 | 30 | 4 | no |  | 40.9 | 30 | 57.1 | 3.78 | 67.2 | 67.9
V14 | 40 | 1 | no |  | 39.9 | 39.4 | 61.3 | 3.53 | 67.2 | 68.8
V14 | 40 | 2 | no |  | 39.9 | 40.1 | 61.4 | 3.46 | 67.9 | 68.5
V14 | 40 | 3 | no |  | 39.9 | 39.9 | 61.1 | 3.43 | 67.5 | 69
V14 | 40 | 4 | no |  | 39.9 | 40.2 | 61.5 | 3.47 | 67.7 | 68.8
V14 | 50 | 1 | no |  | 40.5 | 50.8 | 67 | 3.06 | 69 | 70.1
V14 | 50 | 2 | no |  | 40.5 | 50.9 | 67.6 | 3.17 | 69.9 | 69.9
V14 | 50 | 3 | no |  | 40.5 | 50.4 | 67.1 | 3.14 | 69.4 | 69.8
V14 | 50 | 4 | no |  | 40.5 | 49.9 | 66.8 | 3.16 | 69.3 | 69.7
V14 | 60 | 1 | no |  | 40.3 | 60.5 | 73.1 | 2.7 | 70.2 | 70.7
V14 | 60 | 2 | no |  | 40.3 | 60.2 | 72.5 | 2.61 | 70 | 71
V14 | 60 | 3 | no |  | 40.3 | 59.9 | 72.4 | 2.65 | 69.9 | 71.1
V14 | 60 | 4 | no |  | 40.3 | 60.2 | 72.8 | 2.68 | 70.1 | 70.9
V14 | 70 | 1 | no |  | 39.7 | 69.8 | 79.9 | 2.42 | 72.1 | 72.2
V14 | 70 | 2 | no |  | 39.7 | 69 | 78.9 | 2.35 | 71.2 | 71.9
V14 | 70 | 3 | no |  | 39.7 | 70.2 | 80.1 | 2.38 | 72.3 | 72.6
V14 | 70 | 4 | no |  | 39.7 | 70.5 | 80.5 | 2.42 | 72.4 | 72.8
V14 | 80 | 1 | no |  | 41.3 | 80.3 | 88.6 | 2.25 | 73.3 | 73.4
V14 | 80 | 2 | no |  | 41.3 | 79 | 87.4 | 2.24 | 72.1 | 73.1
V14 | 80 | 3 | no |  | 41.3 | 79.9 | 88.3 | 2.26 | 72.8 | 73.3
V14 | 80 | 4 | no |  | 41.3 | 80.4 | 89 | 2.33 | 73.2 | 73.5
V14 | 90 | 1 | no |  | 43.3 | 89.9 | 95.9 | 1.79 | 73.9 | 74.1
V14 | 90 | 2 | no |  | 43.3 | 90 | 95.7 | 1.7 | 73.5 | 74.2
V14 | 90 | 3 | no |  | 43.3 | 89.8 | 95.8 | 1.78 | 73.6 | 74
V14 | 90 | 4 | no |  | 43.3 | 90.2 | 96.4 | 1.85 | 73.8 | 74.3
V14 | 100 | 1 | no |  | 40.9 | 99.2 | 103.7 | 1.46 | 75 | 75
V14 | 100 | 2 | no |  | 40.9 | 99.7 | 104.1 | 1.44 | 75 | 75.2
V14 | 100 | 3 | no |  | 40.9 | 100.2 | 104.8 | 1.51 | 75.2 | 75.5
V14 | 100 | 4 | no |  | 40.9 | 99.9 | 104.3 | 1.44 | 75 | 75.3
V15 | 1 | 10 | yes |  | 40.8 | 9.4 | 50.6 | 3.84 | 69.7 | 69.4
V15 | 1 | 20 | yes |  | 39.2 | 19.1 | 51.6 | 3.57 | 71 | 70.2
V15 | 1 | 30 | yes |  | 41.5 | 29.8 | 56.2 | 3.52 | 71.9 | 70.7
V15 | 1 | 40 | yes |  | 37.9 | 40.3 | 61.4 | 3.33 | 73.1 | 72.2
V15 | 1 | 50 | yes |  | 39.4 | 49.5 | 67.1 | 3.18 | 74.3 | 73.5
V15 | 1 | 60 | yes |  | 40.3 | 59.6 | 74.6 | 3.12 | 76.1 | 75.9
V15 | 1 | 70 | yes |  | 39.4 | 70.6 | 82.9 | 2.93 | 76.9 | 76.3
V15 | 1 | 80 | yes |  | 42.2 | 79.9 | 90.8 | 2.89 | 77.5 | 77.2
V15 | 1 | 90 | yes |  | 41.6 | 89.5 | 98.8 | 2.72 | 77.9 | 78
V15 | 1 | 100 | yes |  | 41.5 | 99.6 | 107.4 | 2.51 | 78.5 | 78
V15 | 2 | 10 | yes |  | 40.8 | 10.2 | 51 | 3.88 | 70.3 | 69.1
V15 | 2 | 20 | yes |  | 39.2 | 19.8 | 52.4 | 3.65 | 71 | 69.5
V15 | 2 | 30 | yes |  | 41.5 | 30.3 | 57 | 3.62 | 72.3 | 70.7
V15 | 2 | 40 | yes |  | 37.9 | 40.3 | 61.6 | 3.37 | 72.8 | 72.1
V15 | 2 | 50 | yes |  | 39.4 | 50 | 68.1 | 3.32 | 74.6 | 74.3
V15 | 2 | 60 | yes |  | 40.3 | 60.1 | 74.8 | 3.08 | 75.7 | 75.2
V15 | 2 | 70 | yes |  | 39.4 | 69.5 | 83 | 3.19 | 76.9 | 76.3
V15 | 2 | 80 | yes |  | 42.2 | 79.3 | 90.9 | 3.06 | 77.6 | 77.1
V15 | 2 | 90 | yes |  | 41.6 | 89.3 | 99.1 | 2.87 | 78.2 | 77.5
V15 | 2 | 100 | yes |  | 41.5 | 100.2 | 108 | 2.52 | 78.5 | 77.6
V15 | 3 | 10 | yes |  | 40.8 | 9.8 | 51.1 | 3.9 | 70 | 69.7
V15 | 3 | 20 | yes |  | 39.2 | 19 | 52.1 | 3.65 | 70.8 | 70.2
V15 | 3 | 30 | yes |  | 41.5 | 29.4 | 56.4 | 3.6 | 72.3 | 71.2
V15 | 3 | 40 | yes |  | 37.9 | 39.8 | 61.6 | 3.43 | 73.5 | 72.2
V15 | 3 | 50 | yes |  | 39.4 | 49.2 | 67.4 | 3.29 | 74.8 | 74
V15 | 3 | 60 | yes |  | 40.3 | 60.1 | 75.2 | 3.17 | 76.1 | 75.7
V15 | 3 | 70 | yes |  | 39.4 | 70.2 | 83.1 | 3.07 | 77.3 | 76.5
V15 | 3 | 80 | yes |  | 42.2 | 80.2 | 91.5 | 3.01 | 77.8 | 77
V15 | 3 | 90 | yes |  | 41.6 | 89.9 | 99.5 | 2.82 | 77.8 | 77.6
V15 | 3 | 100 | yes |  | 41.5 | 100 | 108.3 | 2.68 | 79 | 78.5
V15 | 4 | 10 | yes |  | 40.8 | 10.3 | 51 | 3.87 | 70.4 | 69.5
V15 | 4 | 20 | yes |  | 39.2 | 20.3 | 52.2 | 3.59 | 71.3 | 70.1
V15 | 4 | 30 | yes |  | 41.5 | 30.1 | 56.9 | 3.62 | 72.7 | 71.1
V15 | 4 | 40 | yes |  | 37.9 | 39.5 | 61.1 | 3.37 | 73.5 | 72.7
V15 | 4 | 50 | yes |  | 39.4 | 50.3 | 68.3 | 3.31 | 74.8 | 74.3
V15 | 4 | 60 | yes |  | 40.3 | 59.7 | 74.1 | 2.99 | 76.6 | 75.8
V15 | 4 | 70 | yes |  | 39.4 | 70.2 | 83.3 | 3.12 | 77.8 | 76.7
V15 | 4 | 80 | yes |  | 42.2 | 80.2 | 91.5 | 3.01 | 78 | 77.5
V15 | 4 | 90 | yes |  | 41.6 | 90.4 | 99.9 | 2.81 | 78.1 | 77.7
V15 | 4 | 100 | yes |  | 41.5 | 99.9 | 107.9 | 2.58 | 79 | 78.3
V16 | 1 | 10 | yes |  | 42 | 9.3 | 50.4 | 3.81 | 69.3 | 68.8
V16 | 1 | 20 | yes |  | 40.7 | 19.8 | 51.7 | 3.54 | 70.7 | 69.7
V16 | 1 | 30 | no |  | 41.5 | 29.4 | 56 | 3.52 | 71.5 | 70.1
V16 | 1 | 40 | no |  | 39.6 | 39.3 | 60.6 | 3.3 | 72.7 | 72
V16 | 1 | 50 | no |  | 40 | 49.4 | 67.2 | 3.22 | 74 | 73.4
V16 | 1 | 60 | no |  | 40.9 | 59.5 | 74.5 | 3.12 | 76 | 75.5
V16 | 1 | 70 | no |  | 40.3 | 70 | 82.8 | 3.03 | 76.9 | 76
V16 | 1 | 80 | no |  | 43.4 | 79.4 | 90.5 | 2.93 | 77.6 | 76.7
V16 | 1 | 90 | no |  | 40.8 | 89.1 | 98.5 | 2.74 | 77.6 | 77
V16 | 1 | 100 | no |  | 40.1 | 99.3 | 107.2 | 2.53 | 78.4 | 77.6
V16 | 2 | 10 | yes |  | 42 | 10.5 | 51.1 | 3.88 | 69.7 | 68.8
V16 | 2 | 20 | yes |  | 40.7 | 19.3 | 52 | 3.62 | 70.5 | 69.3
V16 | 2 | 30 | no |  | 41.5 | 29.7 | 56.3 | 3.55 | 71.7 | 70.4
V16 | 2 | 40 | no |  | 39.6 | 39.5 | 61 | 3.35 | 72.7 | 71.7
V16 | 2 | 50 | no |  | 40 | 50.3 | 68 | 3.25 | 74.6 | 74
V16 | 2 | 60 | no |  | 40.9 | 59.8 | 74.4 | 3.04 | 75.4 | 75
V16 | 2 | 70 | no |  | 40.3 | 69.1 | 82 | 3.02 | 76.7 | 76.2
V16 | 2 | 80 | no |  | 43.4 | 79.7 | 90.8 | 2.94 | 77.5 | 76.6
V16 | 2 | 90 | no |  | 40.8 | 89 | 98.5 | 2.76 | 77.9 | 77.2
V16 | 2 | 100 | no |  | 40.1 | 99.6 | 107.3 | 2.47 | 78.2 | 77.4
V16 | 3 | 10 | yes |  | 42 | 10 | 51 | 3.88 | 69.5 | 69
V16 | 3 | 20 | yes |  | 40.7 | 20.1 | 52.4 | 3.63 | 70.4 | 69.6
V16 | 3 | 30 | no |  | 41.5 | 30 | 56.8 | 3.61 | 71.8 | 70.5
V16 | 3 | 40 | no |  | 39.6 | 40.1 | 61.6 | 3.39 | 73 | 71.9
V16 | 3 | 50 | no |  | 40 | 49.9 | 67.8 | 3.27 | 74.4 | 73.8
V16 | 3 | 60 | no |  | 40.9 | 60.1 | 74.8 | 3.08 | 75.7 | 75.2
V16 | 3 | 70 | no |  | 40.3 | 69.8 | 82.5 | 3 | 77 | 76.1
V16 | 3 | 80 | no |  | 43.4 | 80.1 | 91.2 | 2.95 | 77.6 | 76.8
V16 | 3 | 90 | no |  | 40.8 | 90.2 | 99.4 | 2.71 | 78.2 | 77.3
V16 | 3 | 100 | no |  | 40.1 | 100.1 | 108 | 2.55 | 78.6 | 78
V16 | 4 | 10 | yes |  | 42 | 9.9 | 50.8 | 3.85 | 69.6 | 68.9
V16 | 4 | 20 | yes |  | 40.7 | 20 | 52.1 | 3.59 | 70.6 | 69.6
V16 | 4 | 30 | no |  | 41.5 | 30.4 | 57.1 | 3.62 | 71.9 | 70.5
V16 | 4 | 40 | no |  | 39.6 | 40 | 61.3 | 3.35 | 73.1 | 72.1
V16 | 4 | 50 | no |  | 40 | 50 | 67.9 | 3.27 | 74.5 | 73.8
V16 | 4 | 60 | no |  | 40.9 | 60 | 74.6 | 3.05 | 75.9 | 75.3
V16 | 4 | 70 | no |  | 40.3 | 70.4 | 83.1 | 3.02 | 77.2 | 76.3
V16 | 4 | 80 | no |  | 43.4 | 80.2 | 91.5 | 3.01 | 77.8 | 76.8
V16 | 4 | 90 | no |  | 40.8 | 89.9 | 99.1 | 2.7 | 78.3 | 77.4
V16 | 4 | 100 | no |  | 40.1 | 99.9 | 107.7 | 2.51 | 78.6 | 77.8
V17 | 20 | 1 | no |  | <45 | 19.9 | 47.4 | 3.05 | 67.9 | 66
V17 | 40 | 1 | no |  | <45 | 39.3 | 54.9 | 2.42 | 67.8 | 67.1
V17 | 40 | 2 | no |  | <45 | 39.1 | 54.9 | 2.46 | 67.9 | 66.8
V17 | 50 | 1 | no |  | <45 | 49.4 | 60.8 | 2.06 | 67.5 | 67.5
V17 | 50 | 2 | no |  | <45 | 50.6 | 61.8 | 2.06 | 67.2 | 67.5
V17 | 50 | 3 | no |  | <45 | 49.3 | 60.7 | 2.06 | 67.6 | 68
V17 | 60 | 1 | no |  | <45 | 59.2 | 67.7 | 1.78 | 68.2 | 68.8
V17 | 60 | 2 | no |  | <45 | 59.5 | 67.8 | 1.75 | 69.5 | 68.6
V17 | 70 | 1 | no |  | <45 | 69.7 | 76 | 1.5 | 70.5 | 69.3
V17 | 80 | 1 | no |  | <45 | 79.9 | 84.5 | 1.25 | 71.6 | 71.5
V17 | 90 | 1 | no |  | <45 | 89.8 | 93.4 | 1.08 | 72 | 72.3
V18 | 1 | 10 | no |  | <45 | 10 | 52.9 | 4.26 | 64.2 | 65.5
V18 | 1 | 20 | no |  | <45 | 20 | 55.7 | 4.26 | 64.9 | 65.5
V18 | 1 | 40 | no |  | <45 | 40 | 61.2 | 3.39 | 65.9 | 66.1
V18 | 1 | 60 | no |  | <45 | 65.1 | 77.2 | 2.72 | 69.5 | 69.7
V18 | 1 | 90 | no |  | <45 | 95.1 | 100.6 | 1.7 | 74.3 | 74.6
V18 | 2 | 10 | no |  | <45 | 10 | 51.1 | 3.95 | 62.9 | 63.6
V18 | 2 | 20 | no |  | <45 | 19.9 | 53.1 | 3.82 | 63.5 | 64.2
V18 | 2 | 40 | no |  | <45 | 40 | 61.1 | 3.36 | 66.1 | 66.1
V20 | 10 |  | yes |  |  | 11.4 | 54.2 | 4.39 | 69.5 | 69.2
V20 | 10 |  | yes |  |  | 11.7 | 54.2 | 4.37 | 69.4 | 68.9
V20 | 10 |  | yes |  |  | 13.4 | 54.5 | 4.36 | 69.4 | 68.9
V20 | 10 |  | yes |  |  | 13.7 | 54.5 | 4.35 | 70.1 | 69.1
V20 | 20 |  | yes |  |  | 20.7 | 56.1 | 4.25 | 70 | 70
V20 | 20 |  | yes |  |  | 21.4 | 56.8 | 4.32 | 70.2 | 70.1
V20 | 20 |  | yes |  |  | 21.4 | 56.7 | 4.31 | 69.6 | 69.2
V20 | 20 |  | yes |  |  | 21.8 | 56.8 | 4.3 | 70 | 69.9
V20 | 30 |  |  |  |  | 29.4 | 59.3 | 4.09 | 70.9 | 70.6
V20 | 30 |  |  |  |  | 30.8 | 59.7 | 4.09 | 70.6 | 71.2
V20 | 30 |  |  |  |  | 31.1 | 59.9 | 4.07 | 70.5 | 70.2
V20 | 30 |  |  |  |  | 31.1 | 59.8 | 4.09 | 71.1 | 70.9
V20 | 40 |  |  |  |  | 42 | 65 | 3.84 | 71.1 | 71.2
V20 | 40 |  |  |  |  | 40.9 | 64.1 | 3.8 | 71.2 | 71.2
V20 | 40 |  |  |  |  | 40.7 | 64.1 | 3.83 | 71 | 70.8
V20 | 40 |  |  |  |  | 40.4 | 63.3 | 3.71 | 70.8 | 72
V20 | 50 |  |  |  |  | 50.3 | 68.2 | 3.31 | 71.2 | 71
V20 | 50 |  |  |  |  | 50.4 | 68.2 | 3.3 | 71.2 | 71.6
V20 | 50 |  |  |  |  | 50.6 | 68.3 | 3.29 | 71.4 | 71.7
V20 | 50 |  |  |  |  | 51.7 | 69.6 | 3.39 | 70.8 | 71.4
V20 | 60 |  | no |  |  | 60.3 | 74.5 | 2.99 | 71.6 | 72.2
V20 | 60 |  | no |  |  | 60.4 | 73.8 | 2.81 | 70.9 | 72
V20 | 60 |  | no |  |  | 61 | 75 | 2.97 | 71 | 72.2
V20 | 60 |  | no |  |  | 61.4 | 75.2 | 2.94 | 71.2 | 71.8
V20 | 70 |  | no |  |  | 70.4 | 81.2 | 2.56 | 72.3 | 72.6
V20 | 70 |  | no |  |  | 70.5 | 81.3 | 2.56 | 72 | 72.8
V20 | 70 |  | no |  |  | 70.7 | 81.3 | 2.52 | 72.3 | 73
V20 | 70 |  | no |  |  | 72.3 | 83.1 | 2.62 | 72.7 | 72.3
V20 | 80 |  | no |  |  | 80.2 | 88.8 | 2.27 | 73 | 74
V20 | 80 |  | no |  |  | 80.6 | 88.6 | 2.11 | 73.7 | 74.4
V20 | 80 |  | no |  |  | 80.6 | 89.1 | 2.25 | 73.3 | 73.3
V20 | 80 |  | no |  |  | 81 | 89.5 | 2.26 | 73.5 | 73.6
V20 | 90 |  | no |  |  | 90.2 | 97.3 | 2.08 | 74.7 | 74.5
V20 | 90 |  | no |  |  | 90.4 | 97.4 | 2.05 | 74.8 | 74.2
V20 | 90 |  | no |  |  | 90.7 | 97.2 | 1.91 | 74.6 | 75.4
V20 | 90 |  | no |  |  | 91.6 | 98.4 | 2.02 | 74.5 | 74.4
V20 | 100 |  | no |  |  | 100.2 | 105.8 | 1.8 | 75 | 75.3
V20 | 100 |  | no |  |  | 100.3 | 106 | 1.84 | 75.3 | 75.1
V20 | 100 |  | no |  |  | 100.5 | 106.1 | 1.81 | 75.3 | 75.2
V20 | 100 |  | no |  |  | 100.9 | 106.5 | 1.81 | 75.3 | 75.1
V6 | 40 | 231.4 | no |  | 47 | 37.77 | 69.95 | 5.4 |  | 71.4
V6 | 40 | 233.4 | no |  | 47 | 37.78 | 70.14 | 5.44 |  | 72.3
V6 | 40 | 234.4 | no |  | 47 | 37.72 | 70.14 | 5.45 |  | 71.9
V6 | 50 | 231.5 | no |  | 47 | 59.74 | 83.06 | 5.19 |  | 74.8
V6 | 50 | 233.5 | no |  | 47 | 59.48 | 82.95 | 5.21 |  | 74.2
V6 | 50 | 234.5 | no |  | 47 | 59.62 | 82.83 | 5.15 |  | 74.3
V6 | 70 | 231.6 | no |  | 47 | 74.84 | 93.44 | 4.88 |  | 75.9
V6 | 70 | 233.6 | no |  | 47 | 75.13 | 93.93 | 4.96 |  | 75.5
V6 | 70 | 234.6 | no |  | 47 | 75.27 | 92.94 | 4.63 |  | 75.3
V6 | 90 | 231.7 | no |  | 47 | 87.23 | 101.29 | 4.13 |  | 77.5
V6 | 90 | 233.7 | no |  | 47 | 87.04 | 100.75 | 4.01 |  | 77.6
V6 | 90 | 234.7 | no |  | 47 | 86.88 | 101.55 | 4.31 |  | 77
V6 | 100 | 231.8 | no |  | 47 | 95.66 | 107.63 | 3.79 |  | 78.1
V6 | 100 | 233.8 | no |  | 47 | 96.24 | 108.07 | 3.77 |  | 78.4
V6 | 100 | 234.8 | no |  | 47 | 96.01 | 108 | 3.81 |  | 77.7

## Full Acc Average
Average of both | Test vaa' (km/h) | VAA’ (km/h) | VBB’ (km/h) | awot test (≤ 5 m/s2) | SPLleft (dB(A)) | SPLright (dB(A)) | AVAS Working | Driving Mode | Maximum background noise during both runs | Final SPL (max.) result Lwot at VAA’
V01 | 10 | 9.4175 | 52.87 | 4.2275 | 63.1 | 63.55 | Yes | Eco | 32 | 63.7
V01 | 20 | 20.2575 | 55.6575 | 4.1975 | 64.275 | 64.625 | yes | Eco | 31 | 64.7
V01 | 30 | 30.38 | 59.5925 | 4.1025 | 66.4 | 66.125 | yes | Eco | 32 | 66.6
V01 | 40 | 40.5675 | 66.505 | 4.3425 | 67.6 | 68.525 | no | Normal | 30 | 68.6
V01 | 50 | 50.5125 | 75.055 | 4.815 | 70.35 | 69.575 | no | Normal | 29 | 70.2
V01 | 60 | 60.3575 | 80.8975 | 4.535 | 72.85 | 72.05 | no | Normal | 29 | 72.9
V01 | 70 | 70.825 | 88.13 | 4.2975 | 73.275 | 72.325 | no | Normal | 29 | 73.5
V01 | 80 | 80.24 | 96.7275 | 4.56 | 75.325 | 75.525 | no | Normal | 28 | 75.5
V01 | 90 | 90.7375 | 104.925 | 4.2425 | 67.6 | 68.15 | no | Normal | 33 | 76
V01 | 100 | 99.945 | 111.5775 | 3.8425 | 75.775 | 75.75 | no | Normal | 34 | 76
V02 | 10 | 9.4175 | 52.87 | 4.2275 | 63.1 | 63.55 | yes | Normal | 38 | 63.55
V02 | 20 | 20.2575 | 55.6575 | 4.1975 | 64.275 | 64.625 | yes | Normal | 35 | 64.625
V02 | 30 | 30.38 | 59.5925 | 4.1025 | 66.4 | 66.125 | yes | Normal | 35 | 66.4
V02 | 40 | 40.5675 | 66.505 | 4.3425 | 67.6 | 68.525 | yes | Normal | 30 | 68.525
V02 | 50 | 50.5125 | 75.055 | 4.815 | 70.35 | 69.575 | no | Normal | 33 | 70.35
V02 | 60 | 60.3575 | 80.8975 | 4.535 | 72.85 | 72.05 | no | Normal | 34 | 72.85
V02 | 70 | 70.825 | 88.13 | 4.2975 | 73.275 | 72.325 | no | Normal | 38 | 73.275
V02 | 80 | 80.24 | 96.7275 | 4.56 | 75.325 | 75.525 | no | Sport | 36 | 75.525
V02 | 90 | 90.7375 | 104.925 | 4.335 | 75.6 | 74.525 | no | Sport | 38 | 75.6
V02 | 100 | 99.945 | 111.5775 | 3.8425 | 75.775 | 75.75 | no | Sport | 36 | 75.775
V03 | 30 | 34.8 | 59.44 | 3.72 |  | 69.2 |  |  |  | 69.3
V03 | 50 | 53.06 | 68.12 | 2.92 |  | 71.7 | no |  | 45 | 72
V03 | 60 | 63.18 | 74.92 | 2.6 |  | 72.4 | no |  | 45 | 72.8
V03 | 70 | 71.18 | 80.39 | 2.24 |  | 73.6 | no |  | 45 | 74.1
V03 | 80 | 77.45 | 85.45 | 2.09 |  | 73.9 | no |  | 45 | 74.1
V04 | 30 | 34.86 | 64.7 | 4.73 |  | 69.1 |  |  | 39 | 69.2
V04 | 40 | 36.24 | 66.32 | 4.91 |  | 69.4 |  |  | 38 | 69.4
V04 | 70 | 72.61 | 91.31 | 4.87 |  | 71.6 |  |  | 38 | 71.6
V05 | 80 | 80.6 | 97.16 | 4.65 |  | 78.9 | no |  | 43 | 78.9
V05 | 90 | 91.54 | 104.8 | 4.11 |  | 80.5 | no |  | 43 | 81
V05 | 100 | 100.07 | 109.45 | 3.11 |  | 80.4 | no |  | 43 | 81.4
V06 | 40 | 37.76 | 70.08 | 5.43 |  | 71.8 | no |  | 47 | 72.3
V06 | 50 | 59.61 | 82.95 | 5.18 |  | 74.4 | no |  | 47 | 74.8
V06 | 70 | 75.08 | 93.44 | 4.82 |  | 75.5 | no |  | 47 | 75.9
V06 | 90 | 87.05 | 101.2 | 4.15 |  | 77.4 | no |  | 47 | 77.6
V06 | 100 | 95.97 | 107.9 | 3.79 |  | 78 | no |  | 47 | 78.4
V07 | 30 | 33.59 | 60.57 | 3.98 |  | 71.2 |  |  | 45 | 71.5
V07 | 50 | 52.63 | 69.75 | 3.28 |  | 72.6 | no |  | 45 | 72.8
V07 | 60 | 64.07 | 77.03 | 2.86 |  | 73.5 | no |  | 45 | 73.9
V07 | 70 | 72.49 | 83.15 | 2.6 |  | 74.8 | no |  | 45 | 74.9
V07 | 80 | 79.31 | 88.22 | 2.33 |  | 75.4 | no |  | 45 | 75.6
V08 | 70 | 72.67 | 95.2 | 5.91 |  | 76.8 | no |  | 41 | 76.8
V08 | 90 | 88.26 | 103.73 | 4.64 |  | 78.6 | no |  | 41 | 78.6
V08 | 100 | 99.12 | 111.51 | 4.08 |  | 79.2 | no |  | 41 | 79.2
V09 | 40 | 38.73 | 70.17 | 5.45 |  | 71.3 | no |  | 45 | 71.3
V09 | 60 | 60.61 | 81.97 | 4.85 |  | 73.3 | no |  | 45 | 73.3
V09 | 70 | 74.92 | 90.64 | 4.14 |  | 74.4 | no |  | 45 | 74.4
V09 | 80 | 86.13 | 98.51 | 3.64 |  | 75.7 | no |  | 45 | 75.7
V09 | 90 | 93.68 | 103.72 | 3.15 |  | 76.3 | no |  | 45 | 76.3
V10 | 30 | 34.56 | 62.04 | 4.16 |  | 70.3 |  |  | 41 | 70.3
V10 | 50 | 53.67 | 70.32 | 3.23 |  | 71.4 | no |  | 41 | 71.4
V10 | 60 | 66.04 | 77.54 | 2.59 |  | 72.8 | no |  | 41 | 72.8
V10 | 70 | 73.1 | 83.54 | 2.56 |  | 74.3 | no |  | 41 | 74.3
V10 | 80 | 79.79 | 89.48 | 2.57 |  | 75.1 | no |  | 41 | 75.1
V11 | 30 | 31.04 | 58.09 | 3.76 |  | 69.6 |  |  | 40 | 69.6
V11 | 50 | 48.95 | 68.27 | 3.54 |  | 72 | no |  | 40 | 72
V11 | 60 | 62.19 | 73.94 | 2.5 |  | 73.3 | no |  | 40 | 73.3
V11 | 70 | 69.28 | 80.05 | 2.51 |  | 75.2 | no |  | 40 | 75.2
V11 | 80 | 76.26 | 84.11 | 1.96 |  | 74.7 | no |  |  | 74.7
V12 | 10 | 10.1 | 50.8 | 4.04 | 66.2 | 66 | yes |  | 38.4 | 66.2
V12 | 20 | 20.1 | 53.6 | 4.02 | 67.3 | 66.9 | yes |  | 40.6 | 67.3
V12 | 30 | 30 | 56.8 | 3.78 | 67.9 | 67.5 | no |  | 40.4 | 67.9
V12 | 40 | 40.1 | 61.3 | 3.49 | 69.4 | 69.1 | no |  | 39.4 | 69.4
V12 | 50 | 50.2 | 66.1 | 3.01 | 71 | 70.5 | no |  | 38.5 | 71
V12 | 60 | 59.9 | 72.7 | 2.76 | 72.5 | 72 | no |  | 41.6 | 72.5
V12 | 70 | 69.9 | 80.1 | 2.49 | 74.1 | 73.6 | no |  | 40.4 | 74.1
V12 | 80 | 80.1 | 88.3 | 2.25 | 75.4 | 74.8 | no |  | 38.8 | 75.4
V12 | 90 | 90.1 | 96.9 | 2.06 | 76 | 75.5 | no |  | 41.7 | 76
V12 | 100 | 100.3 | 105.2 | 1.62 | 77.1 | 76.7 | no |  | 41.1 | 77.1
V13 | 10 | 9.6 | 51.3 | 3.77 | 67.2 | 67.3 | yes |  | 39.3 | 67.3
V13 | 20 | 20.1 | 52.3 | 3.46 | 66.9 | 66.9 | yes |  | 40.5 | 66.9
V13 | 30 | 29.9 | 55.6 | 3.27 | 68.1 | 67.8 | no |  | 40.7 | 68.1
V13 | 40 | 40 | 58.2 | 2.65 | 69 | 69.1 | no |  | 39.8 | 69
V13 | 50 | 50.5 | 64 | 2.3 | 70.5 | 70.1 | no |  | 38.5 | 70.5
V13 | 60 | 60.2 | 71.1 | 2.12 | 72.4 | 72 | no |  | 40.5 | 72.4
V13 | 70 | 69.8 | 78.1 | 1.82 | 74 | 73.6 | no |  | 40.8 | 74
V13 | 80 | 79.9 | 86.3 | 1.57 | 75.2 | 74.8 | no |  | 38.9 | 75.2
V13 | 90 | 89.5 | 94.6 | 1.38 | 76.3 | 75.7 | no |  | 41.1 | 76.3
V13 | 100 | 99.7 | 103.4 | 1.11 | 77.7 | 76.9 | no |  | 40.6 | 77.7
V14 | 10 | 9.6 | 50.5 | 3.94 | 65.2 | 66.7 | yes |  | 41.5 | 66.7
V14 | 20 | 20.2 | 53.4 | 3.91 | 65.5 | 67.3 | yes |  | 42.2 | 67.3
V14 | 30 | 30 | 57.1 | 3.79 | 67.2 | 68 | no |  | 40.9 | 68
V14 | 40 | 39.9 | 61.3 | 3.47 | 67.6 | 68.8 | no |  | 39.9 | 68.8
V14 | 50 | 50.5 | 67.1 | 3.13 | 69.4 | 69.9 | no |  | 40.5 | 69.9
V14 | 60 | 60.2 | 72.7 | 2.66 | 70.1 | 70.9 | no |  | 40.3 | 70.9
V14 | 70 | 69.9 | 79.9 | 2.39 | 72 | 72.4 | no |  | 39.7 | 72.4
V14 | 80 | 79.9 | 88.3 | 2.27 | 72.9 | 73.3 | no |  | 41.3 | 73.3
V14 | 90 | 90 | 96 | 1.78 | 73.7 | 74.2 | no |  | 43.3 | 74.2
V14 | 100 | 99.8 | 104.2 | 1.46 | 75.1 | 75.3 | no |  | 40.9 | 75.3
V15 | 10 | 9.9 | 50.9 | 3.87 | 70.1 | 69.4 | Yes |  | 40.8 | 70.1
V15 | 20 | 19.6 | 52.1 | 3.62 | 71 | 70 | Yes |  | 39.2 | 71
V15 | 30 | 29.9 | 56.6 | 3.59 | 71.7 | 70.4 | no |  | 41.5 | 71.7
V15 | 40 | 40 | 61.4 | 3.38 | 73.2 | 72.3 | no |  | 37.9 | 73.2
V15 | 50 | 49.8 | 67.7 | 3.28 | 74.6 | 74 | no |  | 39.4 | 74.6
V15 | 60 | 59.9 | 74.7 | 3.09 | 76.1 | 75.7 | no |  | 40.3 | 76.1
V15 | 70 | 70.1 | 83.1 | 3.08 | 77.2 | 76.5 | no |  | 39.4 | 77.2
V15 | 80 | 79.9 | 91.2 | 2.99 | 77.7 | 77.2 | no |  | 42.2 | 77.7
V15 | 90 | 89.8 | 99.3 | 2.8 | 78 | 77.7 | no |  | 41.6 | 78
V15 | 100 | 99.9 | 107.9 | 2.57 | 78.8 | 78.1 | no |  | 41.5 | 78.8
V16 | 10 | 9.9 | 50.8 | 3.86 | 69.5 | 68.9 | Yes |  | 42 | 69.5
V16 | 20 | 19.8 | 52.1 | 3.6 | 70.6 | 69.6 | Yes |  | 40.7 | 70.6
V16 | 30 | 29.9 | 56.6 | 3.58 | 71.7 | 70.4 | no |  | 41.5 | 71.7
V16 | 40 | 39.7 | 61 | 3.35 | 72.9 | 71.9 | no |  | 39.6 | 72.9
V16 | 50 | 49.9 | 67.7 | 3.25 | 74.4 | 73.8 | no |  | 40 | 74.4
V16 | 60 | 59.9 | 74.6 | 3.07 | 75.8 | 75.3 | no |  | 40.9 | 75.8
V16 | 70 | 69.8 | 82.6 | 3.02 | 77 | 76.2 | no |  | 40.3 | 77
V16 | 80 | 79.9 | 91 | 2.96 | 77.6 | 76.7 | no |  | 43.4 | 77.6
V16 | 90 | 89.6 | 98.9 | 2.73 | 78 | 77.2 | no |  | 40.8 | 78
V16 | 100 | 99.7 | 107.6 | 2.52 | 78.5 | 77.7 | no |  | 40.1 | 78.5
V17 | 20 | 19.9 | 47.4 | 3.05 | 67.9 | 66 | no |  | <45 | 67.9
V17 | 40 | 39.2 | 54.9 | 2.44 | 67.9 | 67 | no |  | <45 | 67.9
V17 | 50 | 49.8 | 61.1 | 2.06 | 67.4 | 67.7 | no |  | <45 | 67.7
V17 | 60 | 59.4 | 67.8 | 1.77 | 68.9 | 68.7 | no |  | <45 | 68.9
V17 | 70 | 69.7 | 76 | 1.5 | 70.5 | 69.3 | no |  | <45 | 70.5
V17 | 80 | 79.9 | 84.5 | 1.25 | 71.6 | 71.5 | no |  | <45 | 71.6
V17 | 90 | 89.8 | 93.4 | 1.08 | 72 | 72.3 | no |  | <45 | 72.3
V18 | 10 | 10 | 52 | 4.11 | 63.6 | 64.6 | no |  | <45 | 64.6
V18 | 20 | 20 | 54.4 | 4.04 | 64.2 | 64.9 | no |  | <45 | 64.9
V18 | 40 | 40 | 61.2 | 3.38 | 66 | 66.1 | no |  | <45 | 67.3
V18 | 60 | 65.1 | 77.2 | 2.72 | 69.5 | 69.7 | no |  | <45 | 69.7
V18 | 90 | 95.1 | 100.6 | 1.7 | 74.3 | 74.6 | no |  | <45 | 74.6
V19 | 10 | 12.175 | 54.625 | 4.44 | 67.25 | 68.375 |  |  |  | 68.375
V19 | 20 | 22.3 | 57.725 | 4.435 | 67.5 | 68.775 |  |  |  | 68.775
V19 | 30 | 30.625 | 61.275 | 4.375 | 67.55 | 68.85 |  |  |  | 68.85
V19 | 40 | 40.2 | 65.75 | 4.2375 | 69.1 | 69.5 |  |  |  | 69.5
V19 | 50 | 50.625 | 71.775 | 4.0575 | 69.875 | 70.75 |  |  |  | 70.75
V19 | 60 | 60.35 | 77.175 | 3.6225 | 71.375 | 70.95 |  |  |  | 71.375
V19 | 70 | 69.925 | 83.175 | 3.1725 | 72.65 | 71.4 | no |  |  | 72.65
V19 | 80 | 80.325 | 90.975 | 2.855 | 73.575 | 72.425 | no |  |  | 73.575
V19 | 90 | 90.6 | 99.175 | 2.5475 | 73.975 | 73.525 | no |  |  | 73.975
V19 | 100 | 99.7 | 106.85 | 2.3125 | 74.2 | 74.55 | no |  |  | 74.55
V20 | 10 | 12.55 | 54.35 | 4.3675 | 69.6 | 69.025 | yes |  |  | 69.6
V20 | 20 | 21.325 | 56.6 | 4.295 | 69.95 | 69.8 | yes |  |  | 69.95
V20 | 30 | 30.6 | 59.675 | 4.085 | 70.775 | 70.725 |  |  |  | 70.775
V20 | 40 | 41 | 64.125 | 3.795 | 71.025 | 71.3 |  |  |  | 71.3
V20 | 50 | 50.75 | 68.575 | 3.3225 | 71.15 | 71.425 |  |  |  | 71.425
V20 | 60 | 60.775 | 74.625 | 2.9275 | 71.175 | 72.05 | no |  |  | 72.05
V20 | 70 | 70.975 | 81.725 | 2.565 | 72.325 | 72.675 | no |  |  | 72.675
V20 | 80 | 80.6 | 89 | 2.2225 | 73.375 | 73.825 | no |  |  | 73.825
V20 | 90 | 90.725 | 97.575 | 2.015 | 74.65 | 74.625 | no |  |  | 74.65
V20 | 100 | 100.475 | 106.1 | 1.815 | 75.225 | 75.175 | no |  |  | 75.225