## Tabelle1
Overview about proposed tests for Cat E ACSF | [7 empty] | tests to be fulfilled by category
[8 empty] | CAT E | CAT D | CAT C with B2 | CAT C with B1 | CAT B2 | CAT B1 | CAT B1 description | Description of corrective steering
| aim | track (for the fuctional phase of the test) | speed v (for the functional phase of the test) | lateral acceleration ay (for the functional phase of the test) | pass criteria | alternative |  | only with CAT B2 | only with CAT B2 |  |  | hands-off ok | hands-off detection | hands-off detection after [30s] | no continous steering
Tests for category E | [13 empty] | system switch off after [60s] with hands-off | max. steering duration [10s], min gap [60s]
FU1 Lane keeping | check lane keeping functionality within system boundaries | curved to deliver range for v and ay | varying between vsmin and vsmax - 10km/h | varying between 0.5 m/s2 and 90% of aysmax | vehicle does not cross lane marking | if track does not cover the whole ranges for speed and lateral acceleration, manufacturer schall provide data for the rest of the range | FU 1 | X | X | X | X | X | X
FU2 Abort of lane change | check if willingness for lane change is aborted if motorcycle approaches from behind | straight, 2 lanes | the lower of 80 km/ h or vsmax - 20 km/h L3: 50 km/h above this value | _ | willingness for lane change is aborted as long as motorcycle is within critical section (6 s TTC corresponding to approx. 80 m to 0 m behind) | if willingness for lane change is "no" for the whole test, skip obstruction vehicle and successively reduce motorcycle speed | FU 2 | X | X | no | no | no | no
FU3 Lane change | check double lane change functionality | straight, 2 lanes | the lower of 80 km/ h or vsmax - 20 km/h | _ | vehicle does not cross outer marking of second lane and double lane change completed | _ | FU 3 | X | X | X | X trig. manually (single lane change only) | no | no
TR1 Lateral acceleration exceeded | check transition demand and MRM in case of a curve being too tight | straight + curved to deliver appropriate ay | the lower of 80 km/ h or vsmax - 10 km/h | at least the lower of aysmax + 0.5 m/s2 or 3.5 m/s2 | _ transition demand given immediately _ does not cross marking for 4 s after transition demand _ MRM initiated 4s after transition demand _ hazard light togehter with start of MRM or _ vehicle reduced speed appropriately in advance of the curve | _ | TR 1 | X | X | X | no | X | no
TR2 Missing marking | check transition demand and MRM in case of a missing lane marking | curved to deliver ay and with one lane marking missing in a section of min. 150 m | vsmax - 10 km/h | a value between 0.5 m/s2 and 90% of aysmax | _ transition demand given immediately _ does not cross marking for 4 s after transition demand _ MRM initiated 4s after transition demand _ hazard lights togehter with start of MRM or _ vehicle successfully completes whole section with missing lane marking (staying in the lane) | _ | TR 2 | X | X | X | no | X | no
TR3 Driver not available | check transition demand and MRM if driver does not show appropriate actions | curved to deliver ay | vsmax - 10 km/h | a value between 0.5 m/s2 and 90% of aysmax | _ warning signal when driver is detected not to be available _ transition demand max. 15 s after start of warning _ does not cross lane marking for 4 s after transition demand _ MRM initiated 4 s after transition demand _ hazard light together with start of MRM | _ | TR 3 | X | X | X | no | X | no
TR4 Failure | check transition demand, failure warning and MRM in case of a single sensor failure | curved to deliver ay in a section of min. 200 m | vsmax - 10 km/h | a value between 0.5 m/s2 and 90% of aysmax | _ failure warning and transition demand 0.5 s after failure was induced _ does not cross marking for 4 s after transition demand _ MRM initiated 4 s after transition demand _ hazard light together with start of MRM | _ | TR 4 | X | X | X | no | X | no
TR5 Taking over steering task by driver | check abortion of MRM after a single sensor failure in case of driver override | curved to deliver ay in a section of min. 200 m | vsmax - 10 km/h | a value between 0.5 m/s2 and 90% of aysmax | _ ACSF deactivated _ MRM aborted _ hazard light deactivated | _ | TR 5 | X | X | X | no | X | no
EM1 Moving target (decel. 6 m/s²) | check protective braking in case of danger of collision due to braking vehicle ahead | straight, adjacent lanes blocked | the lower of 80 km/h or vsmax - 10 km/h | _ | no collision | _ | EM 1 | X | X | X | no | X | no
EM2 Stationary target | check protective braking in case of danger of collision with stationary object ahead | straight, adjacent lanes blocked | vsmax - 10 km/h | _ | no collision | _ | EM 2 | X | X | X | no | X | no
Gail_BASt_160119