## LAMP TEST MODE
LAMP TEST MODE
Expert (CP/NGO) | Vehicle Condition * | Activation method * | Operation method * | Minimum/Maximum time for each function (seconds) | Maximum duration of Lamp Test Mode (seconds) | Vehicle categories * | Which lamps may be included with this Lamp Test Mode * | Remarks /Comments with Justification
| - Park condition -Stationary with parking brake -Other (please describe) | - Remote fob - Vehicle HMI - Coupling with trailer/bike rack/etc… - Other (please describe) | -Front, side and rear - Simultaneously - In-sequence, individually - Other (please describe) |  |  | - All M/N/O - M - N - O -Other (please describe) | -All - Mandatory lamps and Classes - Other (please describe)
Agreement | As in §6.26.7.-a): vehicle being set in motion for the first time. (Park Condition and parking brake) | Remote Fob / Vehicle HMI Manually activated | In sequence individually per function +option for functions 'electrically connected', per group of functions + ground/earth check at the end of the sequence for trailer and bike-rack + main beam to be considered on time. No flashing (except for DI) | Range between [0,5 to 3 sec] | 60 sec for small vehicles and 120 sec for longer vehicles. (consideration on 'small and linger' vehicles) (In case of truck+trailer, to consider as 2 vehicles) | [M1], M2, M3, [N1], N2, N3, O (No show room mode) | All (further scrutinies needed for main beam and rear fog lamp in conjonction of duration)
Finland | Park condition | Only manually by the vehicle user: both vehicle HMI and remote fob could be allowed | In-sequency, individually | Minimum: ≈ 0,5 s; maximum may not be needed | ≈180 s | All M, N, O | All | Lamp test mode would be most beneficial in heavy vehicles
France | Park condition and stationnary with parking brake | Remote fob, vehicle HMI and coupling with trailer/bike rack… | In sequence individually but simultaneously when it comes to dual function (position light left and right for example) | 0.5 | 180 | M2/M3, N2/N3, O | All | The maximum time should be linked to the type of vehicle or its size, especially if there is an equipment on the hitch or a trailer. 180 seconds appears to be a maximum for long vehicle sets
The system could be supplemented with information for the driver on the dashboard in the event of a fault.
JAPAN | Park condition Stationary with parking brake | The lamp test mode may be switched ON; (a)manually by the vehicle user and/or (b)automatically. If automatic, activation shall only be possible where a key is detected. | No more than one function should be switched ON at the same time. However, approved lamps permitted to be switched ON under the normal condition of use of a vehicle may be switched ON at the same time. | Each function/lamp tested shall be switched ON and remain switched ON for a minimum of 0.5 seconds | It shall not exceed 180 seconds for a long heavy goods vehicle and 60 seconds for other vehicles | All M/N/O | All | Regarding the maximum duration of the lamp test mode, Japan had submitted a proposal to the 9th SIG session held after the submission of the SIG working document(GRE/2023/2) to stipulate the maximum duration in two stages depending on the length of the vehicle in paragraph 6.29.9.3. of SIG-09-04.
|  | The lamp test mode may be manually re-initiated by the vehicle user. However, it shall always be switched OFF automatically when the vehicle is in the normal condition of use. | [5 empty] | SIG-09-04 Corresponding Justification Paragraph 6.29.9.3. 37. The lamp test mode will cycle through the switching ON and OFF of each function while the vehicle user walks around their vehicle. SIG believes three minutes is sufficient time for a vehicle user to walk all the way around a long heavy goods vehicle and [one] minute for other vehicles. If additional time for the lamp test mode is needed, the vehicle user can manually re-initiate to the lamp test sequence. The lamp test mode shall always be switched OFF automatically if the vehicle is put in the normal condition of use.
Expert from NL | Park condition. Stationary with parking brake, however only directly after key-on and before starting journey (to ensure function cannot be enabled in traffic, like in stop-and-go situations, in traffic jam, at traffic lights, etc.) | Remote fob. Vehicle HMI (only inside, e.g. dashboard). Coupling with trailer / bike rack / etc. | In sequence individually. However, lamps that are used on both left and right side of the vehicle (position lamps, regular stop lamps, etc.), shall be operated simultaneously. | Minimum [0.5] sec. Maximum [2] sec. | Single vehicle [60] sec. Combination [120] sec. | [perhaps Mandatory?] on M2, N2, M3, N3, O3 and O4 categories of vehicles. [Optional] on M1, N1, O1 and O2 vehicles. | All lamps and classes for M2, N2, M3, N3, O3 and O4 categories of vehicles. [Mandatory lamps and classes for M1, N1, O1 and O2 categories of vehicles]. | In case of malfunction, additional information to the user / driver may be provided inside the vehicle, e.g. on the dashboard.
SPAIN | Parking condition only with parking brake on. | Could be remote and HMI. Coupling with the trailer, bike rack, etc. | In sequence individually. | 1s for each function. | 30s | M and N. | Mandatory lamps | The time must be low for each function for no distraction and doing the operation short.
FIA Burkhard Boettcher NGO | Vehicle ("Ignition") OFF | Only manually by any device (HMI, remote, switch), no automatism | individually, high beam only with low power equal to DLR | 10 | 30 Can be restarted manually, when required | All | All | By starting the Lamp Test Mode manually, the user clearly is responsible for any side effects like harm, glare and distraction. Headlight range regulation test should be included.
OICA | Stationary | Several activation methods are currently offered by OEMs: - Remote Fob - Vehicle HMI not limited to the drivers area. i.e. a separate switch in load space area. | Functions are usually tested in-sequence. However, in the case of bike racks, towing boards and trailers, it is useful to test them simultaneously to check for a poor earth condition. These 'rear' light functions pose a lower risk to other road users therefore simultaneous illumination may be used at the end of the sequence. | 1 s | 300 s | M, N and O. (O trailer may have its own power). The purpose of the check is to the test vehicle lamps or the combination of lamps thus formed. This includes the connection to trailer lamps or other ancillaries that may obscure the rear of a motor vehicle such as bike racks etc. | Mandatory and optional lamps may be tested. | Driver responsibilities You must ensure your vehicle is safe to drive before setting off on a journey. You should carry out a walkaround check of the vehicle before your journey and check the: lights, tyres, wheel fixings, bodywork, trailer coupling, load and other equipment, in-cab vehicle height indicator.
Germany | Park condition and stationnary with parking brake | Remote fob, Vehicle HMI and coupling with trailer/bike rack… | In-Sequence individually (per function) | min. 0,5s / max 3s | individual vehicle [60] ; vehicle + trailer or bike rack [120] sec. | All M/N/O | All (concerns on Driving Beam and DLR at Night) | Max duration depend on vehicle category
EU Commission | Park condition only. | Remote fob / HMI, but manually only | In-sequence individually | min 1s to 2s max | individual vehicle [60] ; vehicle + trailer or bike rack [120] sec. | M2/M3 N2/N3 O3/O4 | Mandatory lamps
Italy | Park condition only | Remote fob, vehicle HMI and coupling with trailer/bike rack… | In-sequence individually | Minimum [0.5] sec. Maximum [2] sec. | 60 s single vehicle; 120 s combination | M, N, O | Mandatory lamps
*Multiple answers allowed

## ENERGY INDICATOR
ENERGY INDICATOR
Expert (CP/NGO) | Vehicle Condition * | Operating Conditions / Modes * | Position on vehicle * (mm) | Which colour(s) * | Intensity * (cd) | Total size * (apparent surface in cm2) | Remarks /Comments with Justification
| - Park condition - Stationary with parking brake - Other conditions (please describe) | - Flash - Steady - Other (Please describe) - Daytime / Nighttime | - Height - Width - Length - Other (please describe) | - One - More - Other (Please describe) | - Low - Mid - High - Other (Please describe) | - min - Max - Other (Please describe)
Agreement | Park condition (definition(s) to be modified) | -Steady -to consider pulsating (high/low/slow transition) -to consider variation of size according to the charging level -flashing (ON/OFF) in case of malfunction | -Flexibility on the position around the vehicle. -Maximum height must be below the roof. (to take into account the observer height) | -White -Red -Amber -Selective Yellow -??? (discussion on further colours linked to restriction of conditions/criteria, (e.g. total size, duration, intensity, etc...) | -daytime Max 7cd -nightime Max 3cd (measurement conditions to be defined) | -consideration of minimum value (luminance) - Maximum value ranging from 4 to 25 cm2 (not agreed yet).
Finland | Park condition | Flashing or pulsating could be allowed, if the intensity is low | Near the charging socket | Several colours could be allowed, if the intensity is low | Maximum ≈ 3 cd | Minimum size is not necessary; maximum size ≈ 10 cm2 | ……
France | Park condition exclusively | No flash possible. Or in case of problem with connection for example but only for a short time. Steady or scrolling but limited in time (30 secondes). Could illuminate with Answer-Back Signal, courtesy lamps… just when needed. Could use existing functions. | if possible to install in the connection hatch or nearby, on the same side 1 indicator only unless integrated into an existing dual function no position requirement if the function is limited in time | color conventions are to be defined | Day/night conditions have to be defined | 50 | Use only reserved for charging information? No other informations allowed ? Should not be visible for others drivers. If the socket is already equipped with an indicator, no more indicators allowed ?
Japan | Stationary with parking brake | ① Steady. | Maximum height 1,500mm, however always 100mm lower than highest point (roof) of the vehicle.] | One or two (additional new colours) | It shall not exceed 7 cd if the ambient light conditions outside vehicle are above 1,000 lux (measured according to the requirements of Annex 13), otherwise, the luminous intensity shall not exceed 3 cd. | Max. 100 cm2 (Same as logo requirement) | Japan believes that the brightness of the energy indicator should be as bright as the immobilizer.
|  | ②variation in intensity and/or apparent surface. |  |  |  |  | At the 9th SIG session held after the submission of the SIG working document(GRE/2023/2), Japan proposed that the luminous intensity be specified in two stages depending on the ambient light in paragraph 6.28.9.2. of SIG-09-04.
|  | ③ Flashing failure indication is allowed. However, red flashing shall not exceed 10 seconds. |  |  |  |  | SIG-09-04 Corresponding Justification Paragraph 6.28.9.2. and 6.28.9.3. 17. If the vehicle manufacturer develops a unique/dedicated energy indicator, then the luminous intensity shall not exceed [3 cd] (maximum intensity will be defined by OICA). As these luminous intensity values are not part of the approved lamp measurement requirements, compliance with the given values will need to be demonstrated to the Type Approval Authority. The luminous intensity values measured shall be noted in the communication form. Regarding the maximum luminous intensity for the energy indicator, it was referred to 4cd, the Minimum luminous intensity in HV of the R148 position lamp, to ensure daytime visibility. In addition, the maximum luminous intensity has been regulated to 3cd taking into account concerns that the prolonged lighting characteristics could have a negative impact on other road users. Size: maximum light-emitting surface of Energy Indicator: less than 100 cm², so that to avoid being too distractive (The size of the manufacturer's logo in (b) of 4.5.6. of the current UN Regulation No 148 is taken into account.).
Expert from NL | Park condition; the current definition of park condition may need to be refined, in order to allow the connection hatch (when considered as "a moveable part") to be in an opened position. | No flashing (except for indication malfunction). In principle steady burning; however, allowing slight pulsation ("heartbeat") may be considered. In principle not using existing lighting or light-siganlling functions. | In close vicinity to the vehicle-side plug-in socket / charging point. Inside of the connection hatch. | Harmonized color convention is prefered (to ensure universal understanding by the user); yet to be defined. | Low. In princple not exceeding intensity of parking lamp function, so [2] cd could be considered. Small size will ensure sufficiently high luminance, thus good perception at close distance. | Fitting inside the connection hatch: Maximum 50 cm2 [In case fitting outside connection latch would be considered to be allowed too, then the size must be reduced and be a small as possible, to minimize potential disctraction. Fitting outside connection hatch: Maximum 25 cm2] | Not visible for other road-users. In principle only only visible at close range for the vehicle user.
SPAIN | Parking condition and charging condition. | Steady and also flashing no more than 10s | Ok according doc. GRE/2023/02 | Green, yellow selective (or amber) or red. Depending on status battery. | Max. 3 cd | 25 cm2 | No distraction to others user roads and that's because a small size and low intensity may be this new light.
FIA Burkhard Boettcher NGO | Vehicle ("Ignition") OFF | - steady and slow glowing, no flashing | - min 250 mm above floor - max 1200 mm above floor | - any | - intensity according to environment light conditions, lower then position lamps - very low luminance - high homogenity | - max 100 cm² | In the times of mobile network connections outside visible energy indicators should only have basic functions
OICA | Park condition, Stationary | Modes: - Steady - Flashing - Pulsating - Optional daytime and nighttime modes Operating frequency: 0,15 Hz - 1,5 Hz | Energy indicators are currently positioned in a variety of positions on todays vehicle usually (but not exclusively) next to the charging socket. They can be found on the front or sides of a vehicle. They can also be displayed on the dashboard or behind the inside rear view mirror. | Red, orange, green, white, blue, yellow. Different colours often represent different stages of charging or status of the connection. | No Minimum requirement. Maximum up to 7 cd. | No minimum requirement. Maximum up to 65 cm². | As there are no specific requirements for the energy indicator, manufacturers have developed their own systems to communicate with the vehicle user. OICA is unaware of any complaints of glare or distraction to other road users caused by existing solutions.
Germany | Park condition | Steady, Daytime/Nighttime | no position requirement if Intensity low (2cd) | no requirement if intensity is low | max. 2cd (half of min PO Lamp) | min. to be defined (luminance), max. 25 cm2 | The Intensity is the main parameter. 2cd should be sufficent as the Information is only intended for the person next to the vehicle.
EU Commission | Park condition only | Steady, flashing only in case of failure | Next to the charging socket. | depending on the position of the indicator, regular colours used for mandatory lamps. Low intensity. No new colours. | depending on ambient light. Intensity should be defined. | 4 cm2 | Not visible for other road users
Italy | Park conditions only | No flashing allowed (except to indicate failure) | Next to the charging socket | Different colors allowed (colors convention to be defined) | max 3 cd | - Min not required - Max 50 cm2 | Not visible from other road users
*Multiple answers allowed