## Sheet1
Red : expect more discussion, Blue : New proposals
列1 | 列2 | Current | Proposals GRPE#92 from EC | [Proposals from Japan](tentative) | SAE definition | Next Actions
| items | 02 | 04 | 04
Appendix 5. OBFCM |  | 1A | 1A | 1B
1. | （skip）
2 | Definitions
2.1. | "On-board Fuel and/or Energy Consumption Monitoring Device" ("OBFCM device") | "On-board Fuel and/or Energy Consumption Monitoring Device" ("OBFCM device") means any element of design, either software and/or hardware, which senses and uses vehicle, engine, fuel and/or electric energy parameters to determine and make available at least the information laid down in paragraph 3 of this appendix, and store the lifetime values on board the vehicle. | ← | ← | NA
2.2. | "Lifetime" | "Lifetime" value of a certain quantity determined and stored at a time t shall be the values of this quantity accumulated since the completion of production of the vehicle until time t. | ← | ← | NA
2.3. | "Engine fuel rate" | "Engine fuel rate" means the amount of fuel injected into the engine per unit of time. It does not include fuel injected directly into the pollution control device. | ← | ← | NA
2.4. | "Vehicle fuel rate" | "Vehicle fuel rate" means the amount of fuel injected into the engine and directly into the pollution control device per unit of time. It does not include the fuel used by a fuel operated heater. | ← | ← | NA
2.5. | "Total Fuel Consumed (lifetime)" | "Total Fuel Consumed (lifetime)" means the accumulation of the calculated amount of fuel injected into the engine and the calculated amount of fuel injected directly into the pollution control device. It does not include the fuel used by a fuel operated heater. | ← | ← | NA
2.6. | "Total Distance Travelled (lifetime)" | "Total Distance Travelled (lifetime)" means the accumulation of the distance travelled using the same data source that the vehicle odometer uses. | ← | ← | NA
2.7. | "Grid energy" | "Grid energy" means, for OVC-HEVs, the electric energy flowing into the battery when the vehicle is connected to an external power supply and the engine is turned off. It shall not include electrical losses between the external power source and the battery. | "Total grid energy into the battery (lifetime)" means the accumulation of the calculated amount of electric energy flowing into the battery when the vehicle is connected to an external power supply and the engine is turned off. It shall not include electrical losses between the external power source and the battery." |  | NA
2.8. | "Charge-sustaining operation" | "Charge-sustaining operation" means, for OVC-HEVs, the state of vehicle operation when the REESS state of charge (SOC) may fluctuate but the intent of the vehicle control system is to maintain, on average, the current state of charge. | "Charge-sustaining operation" means the state of vehicle operation when the REESS state of charge (SOC) may fluctuate but the intent of the vehicle control system is to maintain, on average, the current state of charge. " |  | NA
2.9. | "Charge-depleting operation" | "Charge-depleting operation" means, for OVC-HEVs, the state of vehicle operation when the current REESS SOC is higher than the charge-sustaining target SOC value and, while it may fluctuate, the intent of the vehicle control system is to deplete the SOC from a higher level down to the charge-sustaining target SOC value. | "Charge-depleting operation" means the state of vehicle operation when the current REESS SOC is higher than the charge-sustaining target SOC value and, while it may fluctuate, the intent of the vehicle control system is to deplete the SOC from a higher level down to the charge-sustaining target SOC value." |  | NA
2.10. | "Driver-selectable charge-increasing operation" | "Driver-selectable charge-increasing operation" means, for OVC-HEVs, the operating condition in which the driver has selected a mode of operation, with the intention to increase the REESS SOC. | "Driver-selectable charge-increasing operation" means the operating condition in which the driver has selected a mode of operation, with the intention to increase the REESS SOC." |  | NA
2.11. | Battery | NA | "Battery" means one or several rechargeable electrical energy storage systems (REESS) installed in an electrified vehicle and used mainly for traction purposes. | NA | NA
2.12. | "Total electric energy into the vehicle (lifetime)" | NA | "Total electric energy into the vehicle (lifetime)" means the electric energy flowing into the vehicle from an external power supply connected via any charging interface the vehicle is equipped with. | NA | NA
2.13. | "Total electric energy out of the battery" | NA | "Total electric energy out of the battery" means for vehicles equipped with V2X capabilities [or any ePTO unit], the accumulation of the calculated amount of electric energy flowing out of the battery and used for V2X applications [or consumed from any ePTO unit]. | NA | NA
2.14. | "Full charging event" | NA | "Full charging event" means a full charge of the battery after break-off criterion is reached until the end-of-charge criterion is reached, as set out in the Type 1 test procedure. | NA | NA
2.15. | "V2X" | NA | "V2X" means the use of the battery to cover external power and energy demand. | NA | NA
2.16. | Electric power take-off (ePTO) unit | NA | ["Electric power take-off (ePTO) unit" means any vehicle-mounted electrical unit using energy stored in the battery for the purpose of operating auxiliary equipment outside of the normal vehicle operation. To this extent, energy consumed for thermal comfort of the passengers, cabin conditioning and thermal management of the battery are to be considered part of the normal operation of the vehicle and shall not be included as energy for ePTO units.] | NA | NA
2.17. | "Total gaseous fuel consumed (lifetime)" | NA | "Total gaseous fuel consumed (lifetime)" means the accumulation of the calculated amount of fuel injected into the engine and the calculated amount of fuel injected directly into the pollution control device, in kilograms. It does not include the fuel used by a fuel operated heater. | NA | NA
2.18. | "Total fuel consumed in petrol mode (lifetime)" | NA | "Total fuel consumed in petrol mode (lifetime)" means the accumulation of the calculated amount of fuel injected into the engine and the calculated amount of fuel injected directly into the pollution control device when the vehicle operates in petrol mode, in litres. It does not include the fuel used by a fuel operated heater. | NA | NA
2.19. | "Total distance travelled in gas fuel mode (lifetime)" | NA | "Total distance travelled in gas fuel mode (lifetime)" means the accumulation of the distance travelled using the same data source that the vehicle odometer uses, while the vehicle is using LPG, NG/biomethane, or hydrogen as fuel. | NA | NA
2.20. | "Total distance travelled in petrol mode (lifetime)" | NA | "Total distance travelled in petrol mode (lifetime)" means the accumulation of the distance travelled using the same data source that the vehicle odometer uses, while the vehicle operates in petrol mode. | NA | NA
2.21. | "Total Fuel Cell Fuel Consumed (lifetime)" | NA | "Total Fuel Cell Fuel Consumed (lifetime)" means the accumulation of the calculated amount of fuel injected into the fuel cell in kilograms." | NA | NA
2.22. | "Energy consumption rate" | NA | NA | "Energy consumption rate" means the amount of energy consumed for vehicle propulsion per unit of time. | NA
2.23. | “Battery SOCE” | NA | NA | “Battery SOCE” means the on-board usable battery energy (UBE) performance at a specific point in its lifetime, expressed as a percentage of the UBE determined during type approval testing. | NA
2.24. | “Battery SOCR” | NA | NA | “Battery SOCR” means the on-board electric range at a specific point in its lifetime, expressed as a percentage of the certified range. | NA
2.25. | Vehicle Identification Number | NA | NA | "Vehicle Identification Number" means Vehicle identification number (VIN) prescribed in ISO 3779, chassis number or those equivalent to these | NA
2.26. | Lifetime value retention status | NA | NA | "Lifetime value retention status" means the status "0" in which Lifetime values are preserved as specified in paragraph 5.2. and the status "1" in which Lifetime values are no longer preserved as specified in paragraph 5.5.. | NA
3. |  | Information to be determined, stored and made available The OBFCM device shall determine at least the following parameters and store the lifetime values on board the vehicle. The parameters shall be calculated and scaled according the standards referred to in paragraph 6.5.3.2. (a) of Appendix 1 to Annex C5. The information listed in paragraph 3.1. and 3.2. shall be made available as signals through the serial port connector referred to in paragraph 6.5.3.2. (c). of Appendix 1 to Annex C5. | ← | Information to be determined, stored and made available The OBFCM device shall determine at least the following parameters and store the lifetime values on board the vehicle. The parameters shall be calculated and scaled according to the standards referred to in paragraph 6.5.3.2. (a) or (e) or (f) or (g) of Appendix 1 to Annex C5, and shall be made available as signals through the serial port connector referred to in paragraph 6.5.3.2. (c) of Appendix 1 to Annex C5. | NA | need to modify(3.3. and later are missing.)
3.1. | ICEs & NOVC-HEVs | 3.1. For all vehicles referred to in paragraph 5.11. of this Regulation, with the exception of OVC-HEVs: | 3.1. For pure ICE and NOVC-HEVs powered exclusively by mineral diesel, biodiesel, petrol, ethanol or any combination of those fuels: | 3.1. For all vehicles referred to in paragraph 5.11. of this Regulation, with the exception of OVC-HEVs: | NA | harmonised text is expected
3.1. | ICEs & NOVC-HEVs | (a) Total fuel consumed (lifetime) (litres); | ← | ← | DONE
3.1. | ICEs & NOVC-HEVs | (b) Total distance travelled (lifetime) (kilometres); | ← | ← | DONE
3.1. | ICEs & NOVC-HEVs | (c) Engine fuel rate (grams/second); | ← | ← | DONE
3.1. | ICEs & NOVC-HEVs | (d) Engine fuel rate (litres/hour); | ← | ← | DONE
3.1. | ICEs & NOVC-HEVs | (e) Vehicle fuel rate (grams/second); | ← | ← | DONE
3.1. | ICEs & NOVC-HEVs | (f) Vehicle speed (kilometres/hour). | ← | ← | DONE
3.1. | ICEs & NOVC-HEVs | NA | NA | (g)Vehicle Identification Number | DONE | under the discussion for harmonisation
3.1. | ICEs & NOVC-HEVs | NA | NA | (h)Lifetime value retention status | NONE | under the discussion for harmonisation
3.2. | OVC-HEVs | 3.2. For OVC-HEVs: | ← | ←
3.2. | OVC-HEVs | (a) Total fuel consumed (lifetime) (litres); | ← | ← | DONE
3.2. | OVC-HEVs | (b) Total fuel consumed in charge-depleting operation (lifetime) (litres); | ← | ← | DONE
3.2. | OVC-HEVs | (c) Total fuel consumed in driver-selectable charge-increasing operation (lifetime) (litres); | ← | ← | DONE
3.2. | OVC-HEVs | (d) Total distance travelled (lifetime) (kilometres); | ← | ← | DONE
3.2. | OVC-HEVs | (e) Total distance travelled in charge-depleting operation with engine off (lifetime) (kilometres); | ← | ← | DONE
3.2. | OVC-HEVs | (f) Total distance travelled in charge-depleting operation with engine running (lifetime) (kilometres); | ← | ← | DONE
3.2. | OVC-HEVs | (g) Total distance travelled in driver-selectable charge-increasing operation (lifetime) (kilometres); | ← | ← | DONE
3.2. | OVC-HEVs | (h) Engine fuel rate (grams/second); | ← | ← | DONE
3.2. | OVC-HEVs | (i) Engine fuel rate (litres/hour); | ← | ← | DONE
3.2. | OVC-HEVs | (j) Vehicle fuel rate (grams/second); | ← | ← | DONE
3.2. | OVC-HEVs | (k) Vehicle speed (kilometres/hour); | ← | ← | DONE
3.2. | OVC-HEVs | (l) Total grid energy into the battery (lifetime) (kWh) | ← | ← | ?
3.2. | OVC-HEVs | NA | (m) Total electric energy into the vehicle (lifetime) (kWh) [, as of date] | NA | ? | under the discussion for harmonisation
3.2. | OVC-HEVs | NA | NA | (m) Energy consumption rate per second (Wh/second) | ? | under the discussion for harmonisation
3.2. | OVC-HEVs | NA | NA | (n) Battery SOCE (%) | DONE | under the discussion for harmonisation
3.2. | OVC-HEVs | NA | NA | (o) Battery SOCR (%) | DONE | under the discussion for harmonisation
3.2. | OVC-HEVs | NA | NA | (p)Vehicle Identification Number | DONE | under the discussion for harmonisation
3.2. | OVC-HEVs | NA | NA | (q)Lifetime value retention status | NONE | under the discussion for harmonisation
3.3. | PEVs | NA | 3.3. For PEVs [, as of date]: | ←
3.3. | PEVs | NA | (a) Total distance travelled (lifetime) (kilometres); | ← | DONE
3.3. | PEVs | NA | (b) Total electric energy into the vehicle (lifetime) (kWh); | NA | ? | under the discussion for harmonisation
3.3. | PEVs | NA | NA | (c) Total grid energy into the battery (lifetime) (kWh); | ? | under the discussion for harmonisation
3.3. | PEVs | NA | (c) Total electric energy out of the battery (lifetime) (kWh); | NA | ?
3.3. | PEVs | NA | (d) Vehicle speed (kilometres/hour); | ← | DONE | editorial error ?
3.3. | PEVs | NA | (e) Battery Current (A); | NA | ? | under the discussion for harmonisation
3.3. | PEVs | NA | (f) Battery Voltage (V); | NA | ? | under the discussion for harmonisation
3.3. | PEVs | NA | (g) Battery state of charge (%). | NA | ? | under the discussion for harmonisation
3.3. | PEVs | NA | NA | (d) Energy consumption rate per second (Wh/second); | ? | under the discussion for harmonisation
3.3. | PEVs | NA | NA | (e) Battery SOCE (%); | DONE | under the discussion for harmonisation
3.3. | PEVs | NA | NA | (f) Battery SOCR (%). | DONE | under the discussion for harmonisation
3.3. | PEVs | NA | NA | (g)Vehicle Identification Number | DONE | move from 3.7. to each paragraph
3.3. | PEVs | NA | NA | (h)Lifetime value retention status | NONE | under the discussion for harmonisation
3.4. | NOVC-FCHVs | NA | 3.6 For NOVC-FCHV [, as of date]: | 3.4. For NOVC-FCHVs, applicable Level 1B only
3.4. | NOVC-FCHVs | NA | (a) Total distance travelled (lifetime) (kilometres); | ← | DONE
3.4. | NOVC-FCHVs | NA | (b) Total Fuel Cell Fuel Consumed (lifetime) (kilograms); | ← | ?
3.4. | NOVC-FCHVs | NA | (c) Vehicle fuel rate (grams/second); | ← | ?
3.4. | NOVC-FCHVs | NA | (d) Vehicle speed (kilometres/hour). | ← | DONE
3.4. | NOVC-FCHVs | NA | NA | (e)Vehicle Identification Number | DONE | move from 3.7. to each paragraph
3.4. | NOVC-FCHVs | NA | NA | (f)Lifetime value retention status | NONE
3.5. | OVC-FCHVs | NA | 3.7 For OVC-FCHV [, as of date] | 3.5. For OVC-FCHVs, applicable Level 1B only:
3.5. | OVC-FCHVs | NA | (a) Total Fuel Cell Fuel Consumed (lifetime) (kilograms); | ← | ? | harmonised text is expected
3.5. | OVC-FCHVs | NA | (b) Total Fuel Cell Fuel Consumed in charge-depleting operation (lifetime) (kilograms); | ← | ? | harmonised text is expected
3.5. | OVC-FCHVs | NA | (c) Total Fuel Cell Fuel consumed in driver-selectable charge-increasing operation (lifetime) (kilograms); | ← | ? | harmonised text is expected
3.5. | OVC-FCHVs | NA | (d) Total distance travelled (lifetime) (kilometres); | ← | ?
3.5. | OVC-FCHVs | NA | (e) Total distance travelled in charge-depleting operation with fuel cell system off (lifetime) (kilometres); | ← | ? | harmonised text is expected
3.5. | OVC-FCHVs | NA | (f) Total distance travelled in charge depleting operation with fuel cell system active (lifetime) (kilometres); | ← | ? | harmonised text is expected
3.5. | OVC-FCHVs | NA | (g) Total distance travelled in driver-selectable charge-increasing operation (lifetime) (kilometres); | ← | ? | harmonised text is expected
3.5. | OVC-FCHVs | NA | (h) Total electric energy into the vehicle (lifetime) (kWh); | NA | ? | under the discussion for harmonisation
3.5. | OVC-FCHVs | NA | NA | (l) Total grid energy into the battery (lifetime) (kWh); | ? | need harmonisation with OVC-HEVs ?
3.5. | OVC-FCHVs | NA | (i) Vehicle fuel rate (grams/second); | (h) Fuel-cell fuel rate (grams/second); | ? | harmonised text is expected
3.5. | OVC-FCHVs | NA | NA | (i) Fuel-cell fuel rate (grams/hour);→NA | ? | accept to withdraw
3.5. | OVC-FCHVs | NA | NA | (j) Vehicle fuel rate (grams/second);→NA | ? | accept to withdraw
3.5. | OVC-FCHVs | NA | (j) Vehicle speed (kilometres/hour); | ← | ?
3.5. | OVC-FCHVs | NA | (k) Battery Current (A); | NA | ? | under the discussion for harmonisation
3.5. | OVC-FCHVs | NA | (l) Battery Voltage (V); | NA | ? | under the discussion for harmonisation
3.5. | OVC-FCHVs | NA | (m) Battery state of charge (%)." | NA | ? | under the discussion for harmonisation
3.5. | OVC-FCHVs | NA | NA | (m) Energy consumption rate per second (Wh/second) ; | ? | under the discussion for harmonisation
3.5. | OVC-FCHVs | NA | NA | (n)Vehicle Identification Number | DONE | under the discussion for harmonisation
3.5. | OVC-FCHVs | NA | NA | (o)Lifetime value retention status | NONE | under the discussion for harmonisation
3.6. | CNG/LNG | NA | ? | 3.6. For CNG/LNG, applicable Level 1B only |  | accept to include mono-fuel gas vehicles but there are some disscution poitns
3.6. | CNG/LNG | NA | ? | (a) Total fuel consumed (lifetime) (m3 or g); | ?
3.6. | CNG/LNG | NA | ? | (b) Total distance travelled (lifetime) (kilometres); | ?
3.6. | CNG/LNG | NA | ? | (c) Engine fuel rate (m3 or g/second); | ?
3.6. | CNG/LNG | NA | ? | (d) Engine fuel rate (m3 or g/hour); | ?
3.6. | CNG/LNG | NA | ? | (e) Vehicle fuel rate (m3 or g/second); | ?
3.6. | CNG/LNG | NA | ? | (f) Vehicle speed (kilometres/hour). | ?
|  |  |  | (n)Vehicle Identification Number | DONE
|  |  |  | (o)Lifetime value retention status | NONE
3.7. | mono-fuel | NA | 3.4.For mono-fuel gas vehicles [, as of date]: | ← |  | Should confirm these scope (Does "NG/Biomethane" include CNG and LNG? Doesn't "Petrol" include mono-fuel?)
3.7. | mono-fuel | NA | (ba) Total gaseous fuel consumed (lifetime) (kilograms); | (a) Total gaseous fuel consumed (lifetime) [(kilograms, litres)]; | ? | In SAE, unit of LPG is not kilograms, but litres. [=> for example, should we move LPG to 3.1.?]
3.7. | mono-fuel | NA | (ab) Total distance travelled (lifetime) (kilometres); | ← | ?
3.7. | mono-fuel | NA | (c) Engine fuel rate (grams/second); | ← | ?
3.7. | mono-fuel | NA | (d) Vehicle fuel rate (grams/second); | ← | ?
3.7. | mono-fuel | NA | (e) Vehicle speed (kilometres/hour). | ← | ?
3.7. | mono-fuel | NA | NA | (g)Vehicle Identification Number | DONE
3.7. | mono-fuel | NA | NA | (h)Lifetime value retention status | NONE
3.8. | bi-fuel | NA | 3.5 For bi-fuel gas vehicles [, as of date]: | NA |  | under the discussion for harmonisation => Standardization to SAE is necessary for harmonization
3.8. | bi-fuel | NA | (a) Total distance travelled (lifetime) (km); | NA | ? | under the discussion for harmonisation
3.8. | bi-fuel | NA | (b) Total distance travelled in gas fuel mode (lifetime) (km); | NA | ? | under the discussion for harmonisation
3.8. | bi-fuel | NA | (c) Total gaseous fuel consumed (lifetime) (kg); | NA | ? | under the discussion for harmonisation
3.8. | bi-fuel | NA | (d) Total fuel consumed in petrol mode (lifetime) (l); | NA | ? | under the discussion for harmonisation
3.8. | bi-fuel | NA | (e) Engine fuel rate (g/s); | NA | ? | under the discussion for harmonisation
3.8. | bi-fuel | NA | (f) Vehicle fuel rate (g/s); | NA | ? | under the discussion for harmonisation
3.8. | bi-fuel | NA | (g) Vehicle speed (km/h); | NA | ? | under the discussion for harmonisation
3.9. | all | NA | NA | 3.7. For all vehicles, applicable Level 1B only→NA
3.9. | all | NA | NA | (a) Vehicle identification number (VIN) prescribed in ISO 3779, chassis number or those equivalent to these→NA | done | under the discussion for harmonisation should be described in each paragraph ?
４． | Accuracy | 4．Accuracy | ← | ←
4.1. |  | 4.1. With regard to the information specified in paragraph 3., the manufacturer shall ensure that the OBFCM device provides the most accurate values that can be achieved by the measurement and calculation system of the engine control unit. | ← | ← | NA
4.2. | ICEs & NOVC-HEVs | 4.2. Notwithstanding paragraph 4.1., the manufacturer shall ensure that the accuracy is higher than - 0.05 and lower than 0.05 calculated with three decimals using the following formula: Where: Fuel_ConsumedWLTP (litres) is the fuel consumption determined at the first test carried out in accordance with paragraph 1.2. of Annex B6, calculated in accordance with paragraph 6. of Annex B7, using emission results over the total cycle before applying corrections (output of step 2 in Table A7/1 of Annex B7), multiplied by the actual distance driven and divided by 100. Fuel_ConsumedOBFCM (litres) is the fuel consumption determined for the same test using the differentials of the parameter ‘Total fuel consumed (lifetime)’ as provided by the OBFCM device. For OVC-HEVs the charge-sustaining Type 1 test shall be used | 4.2. Notwithstanding paragraph 4.1., the manufacturer shall ensure that the accuracy is higher than - 0.05 and lower than 0.05 calculated with three decimals using the following formula: For pure ICEs and NOVC-HEVs powered exclusively by mineral diesel, biodiesel, petrol, ethanol or any combination of those fuels, and for OVC-HEVs: Where: Fuel_ConsumedWLTP (litres) is the fuel consumption determined at the first test carried out in accordance with paragraph 1.2. of Annex B6, calculated in accordance with paragraph 6. of Annex B7, using emission results over the total cycle before applying corrections (output of step 2 in Table A7/1 of Annex B7), multiplied by the actual distance driven and divided by 100. For OVC-HEVs the charge-sustaining Type 1 test shall be used. Fuel_ConsumedOBFCM (litres) is the fuel consumption determined for the same test using the differentials of the parameter ‘Total fuel consumed (lifetime)’ as provided by the OBFCM device. | 4.2. Notwithstanding paragraph 4.1., the manufacturer shall ensure that the accuracy is higher than - 0.05 and lower than 0.05 calculated with three decimals using the following formula: Where: Fuel_ConsumedWLTP (litres) is the fuel consumption determined at the first test carried out in accordance with paragraph 1.2. of Annex B6, calculated in accordance with paragraph 6. of Annex B7, using emission results over the total cycle before applying corrections (output of step 2 in Table A7/1 of Annex B7), multiplied by the actual distance driven and divided by 100. Fuel_ConsumedOBFCM (litres) is the fuel consumption determined for the same test using the differentials of the parameter ‘Total fuel consumed (lifetime)’ as provided by the OBFCM device. For OVC-HEVs the charge-sustaining Type 1 test shall be used | NA | under the discussion for harmonisation Technical verification is needed to regulate such as ethanol concentration, etc..
4.2. | PEVs & OVC-HEVs | NA | For PEVs, OVC-HEVs, and OVC-FCHVs accuracy, to be measured as of [date application of 3.2, 3.3 and 3.7] and accuracy requirement of [-0.05 to 0.05] to apply as of [date]: Where: Vehicle_energy_chargedREESS_charging (kWh) is total energy obtained from measuring the full charging event in type-1 test according to paragraph 3.4.4.3. of Annex B8. Vehicle_energy_chargedOBFCM (kWh) is the total energy as the differential in the "Total electric energy into the vehicle (lifetime) (kWh)" for the same full charging event. | NA | NA | under the discussion for harmonisation, Technical verification is needed to regulate.
4.2. | mono-fuel,bi-fuel,FCHV | NA | For mono-fuel gas vehicles, bi-fuel gas vehicles, NOVC-FCHVs, and OVC-FCHVs, as regards gaseous fuels: Where: Fuel_ConsumedWLTP (kg) is the fuel consumption determined at the first test carried out in accordance with paragraph 1.2. of Annex B6, calculated in accordance with paragraph 6. of Annex B7, using emission results over the total cycle before applying corrections (output of step 2 in Table A7/1 of Annex B7), multiplied by the actual distance driven and divided by 100. For OVC-FCHVs the charge-sustaining Type 1 test shall be used. Fuel_ConsumedOBFCM (kg) is the fuel consumption determined for the same test using the differentials of the parameter "Total gaseous fuel consumed (lifetime)"as provided by the OBFCM device. | NA | NA | under the discussion for harmonisation, Technical verification is needed to regulate.
4.2.1 |  | 4.2.1. If the accuracy requirements set out in paragraph 4.2. are not met, the accuracy shall be recalculated for subsequent Type 1 tests performed in accordance with paragraph 1.2. of Annex B6, in accordance with the formulae in paragraph 4.2., using the fuel consumed determined and accumulated over all performed tests. The accuracy requirement shall be deemed to be fulfilled once the accuracy is higher than - 0.05 and lower than 0.05. | 4.2.1. If the accuracy requirements set out in paragraph 4.2. are not met, the accuracy shall be recalculated for subsequent Type 1 tests performed in accordance with paragraph 1.2. of Annex B6, in accordance with the formulae in paragraph 4.2., using the fuel consumed, or the vehicle energy charged, determined and accumulated over all performed tests. The accuracy requirement shall be deemed to be fulfilled once the accuracy is higher than - 0.05 and lower than 0.05. | NA | NA | under the discussion for harmonisation
4.2.2. |  | 4.2.2. If the accuracy requirements set out in paragraph 4.2.1. are not met following the subsequent tests pursuant to this point, additional tests may be performed for the purpose of determining the accuracy, however, the total number of tests shall not exceed three tests for a vehicle tested without using the interpolation method (vehicle H), and six tests for a vehicle tested using the interpolation method (three tests for vehicle H and three tests for vehicle L). The accuracy shall be recalculated for the additional subsequent Type 1 tests in accordance with the formulae in paragraph 4.2., using the fuel consumed determined and accumulated over all performed tests. The requirement shall be deemed to be fulfilled once the accuracy is higher than - 0.05 and lower than 0.05. Where the tests have been performed only for the purpose of determining the accuracy of the OBFCM device, the results of the additional tests shall not be taken into account for any other purposes. | 4.2.2. If the accuracy requirements set out in paragraph 4.2.1. are not met following the subsequent tests pursuant to this point, additional tests may be performed for the purpose of determining the accuracy, however, the total number of tests shall not exceed three tests for a vehicle tested without using the interpolation method (vehicle H), and six tests for a vehicle tested using the interpolation method (three tests for vehicle H and three tests for vehicle L). The accuracy shall be recalculated for the additional subsequent Type 1 tests in accordance with the formulae in paragraph 4.2., using the fuel consumed, or the vehicle energy charged determined and accumulated over all performed tests. The requirement shall be deemed to be fulfilled once the accuracy is higher than - 0.05 and lower than 0.05. Where the tests have been performed only for the purpose of determining the accuracy of the OBFCM device, the results of the additional tests shall not be taken into account for any other purposes." | NA | NA | under the discussion for harmonisation
5. |  | 5. Access to the information provided by the OBFCM device | ← | ←
5.1. |  | 5.1. The OBFCM device shall provide for standardised and unrestricted access of the information specified in paragraph 3. and shall conform to the standards referred to in paragraphs 6.5.3.1. (a) and 6.5.3.2. (a) of Appendix 1 to Annex C5. | 5.1. The OBFCM device shall provide for standardised and unrestricted access of the information specified in paragraph 3. and shall conform to the standards referred to in paragraphs 6.5.3.1. (a) and 6.5.3.2. (a) or paragraph 6.5.3.2. (g), of Appendix 1 to Annex C5 | 5.1. The OBFCM device shall provide for standardised and unrestricted access of the information specified in paragraph 3. and shall conform to the standards referred to in paragraphs 6.5.3.1. (a) and 6.5.3.2. (a) or (e) or (f) or (g) , of Appendix 1 to Annex C5 | NA | under consideration
5.2. |  | 5.2. By way of exemption from the reset conditions specified in the standards referred to in paragraph 5.1 and notwithstanding paragraphs 5.3. and 5.4., once the vehicle has entered into service the values of the lifetime counters shall be preserved. | ← | ← | NA
5.3. |  | 5.3. The values of the lifetime counters may be reset only for those vehicles for which the memory type of the engine control unit is unable to preserve data when not powered by electricity. For those vehicles the values may be reset simultaneously only in the case the battery is disconnected from the vehicle. The obligation to preserve the values of the lifetime counters shall in this case apply for new type approvals at the latest from 1 January 2022 and for new vehicles from 1 January 2023. | ← | ← | NA | Is red lettering necessary for the 04 series?
5.4. |  | 5.4. In the case of malfunctioning affecting the values of the lifetime counters, or replacement of the engine control unit, the counters may be reset simultaneously to ensure that the values remain fully synchronised. | ← | ← | NA
5.5. |  | NA | NA | 5.5.[This paragraph is only applicable Level 1B] In case where the lifetime value is no longer preserved notwithstanding the provisions of paragraph 5.2., the fact that it is no longer preserved shall be recorded in the ECU and the record shall not be easily deleted. | NA | under the discussion for harmonisation should be described in each paragraph or under paragraph 3.9. ?
5.6. |  | NA | NA | [5.6. Manufacturers shall provide functions to deter modifications to on-board fuel and power consumption measurement devices other than modifications approved by the manufacturer. Manufacturers shall permit modifications when such modifications are necessary for vehicle diagnosis, maintenance, inspection, retrofitting or repair. Removable calibration memory chips shall be embedded, contained in a sealed container or protected by an electronic algorithm and shall not be altered without specialized tools or procedures. Vehicle manufacturers that use programmable computer code systems, such as electrically erasable and programmable read-only memory, EEPROMs, etc., shall deter unauthorized reprogramming. Automobile manufacturers shall employ robust tamper-resistant measures and write-protection features that require electronic access to an off-site computer maintained by the automobile manufacturer.] | NA | under the consideration for proposal (Japanese bettenn 125 5.5.)
Note on F41: [スレッド化されたコメント] 使用している Excel のバージョンでは、このスレッド化されたコメントを表示できますが、新しいバージョンの Excel でファイルを開いた場合はコメントに対する編集がすべて削除されます。詳細: https://go.microsoft.com/fwlink/?linkid=870924 コメント: SAE J1979/ ISO 15031-5 ITID (InfoType ID) →0x02 ISO 27145-2/J1979-2 ITID →0xF802
Note on F60: [スレッド化されたコメント] 使用している Excel のバージョンでは、このスレッド化されたコメントを表示できますが、新しいバージョンの Excel でファイルを開いた場合はコメントに対する編集がすべて削除されます。詳細: https://go.microsoft.com/fwlink/?linkid=870924 コメント: SAE J1979/ ISO 15031-5 ITID (InfoType ID) →0x02 ISO 27145-2/J1979-2 ITID →0xF802
Note on F74: [スレッド化されたコメント] 使用している Excel のバージョンでは、このスレッド化されたコメントを表示できますが、新しいバージョンの Excel でファイルを開いた場合はコメントに対する編集がすべて削除されます。詳細: https://go.microsoft.com/fwlink/?linkid=870924 コメント: SAE J1979/ ISO 15031-5 ITID (InfoType ID) →0x02 ISO 27145-2/J1979-2 ITID →0xF802
Note on F81: [スレッド化されたコメント] 使用している Excel のバージョンでは、このスレッド化されたコメントを表示できますが、新しいバージョンの Excel でファイルを開いた場合はコメントに対する編集がすべて削除されます。詳細: https://go.microsoft.com/fwlink/?linkid=870924 コメント: SAE J1979/ ISO 15031-5 ITID (InfoType ID) →0x02 ISO 27145-2/J1979-2 ITID →0xF802
Note on F101: [スレッド化されたコメント] 使用している Excel のバージョンでは、このスレッド化されたコメントを表示できますが、新しいバージョンの Excel でファイルを開いた場合はコメントに対する編集がすべて削除されます。詳細: https://go.microsoft.com/fwlink/?linkid=870924 コメント: SAE J1979/ ISO 15031-5 ITID (InfoType ID) →0x02 ISO 27145-2/J1979-2 ITID →0xF802
Note on F110: [スレッド化されたコメント] 使用している Excel のバージョンでは、このスレッド化されたコメントを表示できますが、新しいバージョンの Excel でファイルを開いた場合はコメントに対する編集がすべて削除されます。詳細: https://go.microsoft.com/fwlink/?linkid=870924 コメント: SAE J1979/ ISO 15031-5 ITID (InfoType ID) →0x02 ISO 27145-2/J1979-2 ITID →0xF802
Note on F118: [スレッド化されたコメント] 使用している Excel のバージョンでは、このスレッド化されたコメントを表示できますが、新しいバージョンの Excel でファイルを開いた場合はコメントに対する編集がすべて削除されます。詳細: https://go.microsoft.com/fwlink/?linkid=870924 コメント: SAE J1979/ ISO 15031-5 ITID (InfoType ID) →0x02 ISO 27145-2/J1979-2 ITID →0xF802

## COP
| Level 1A | Level 1B | Level 2
accuracy | more than -5 % | within 5 % | tbd
pass/fail decision |  | statistical analysis | tbd
under the discussion, but basically pursue same requirement and procedure during homologation