## OICA Summary
A-LCA Guideline Testing summary |  |  |  |  | JAMA LCA team
| section | title |  | Testing Result
|  |  | [ ] | Concern | Action | IWG Action
1 | 3.2.2. | Use cases and application of Level Concept |  | ・燃料消費量の市場実態は、走行パターンの違い、性能劣化の要因から値に乖離があるのは理解するが、その乖離を要因毎にわけることができるのか。 ・特に、劣化係数。FCVとPHEVシステムの劣化を定量的に示せるのか。Draftには劣化を定量化するための考え方が記載されているが、これは正しいのかA-LCA IWGのメンバーで判断できるのか。 ⇒算出はできるが、それが正しいかわからない。 When “4.3.3.2. Calculation of ‘Deterioration Factor” is updated as one page before, table 1 is different with the updated “4.3.3.2. Calculation of ‘Deterioration Factor”. | 市場乖離を要因別に分けるかどうかでケース分け ①要因別に分けるならば、劣化の部分は専門家の会議体の見解を得る。 ②要因別に分けるのが困難なので、要因別に分けずに劣化も込みの市場乖離係数としてはどうか。（市場普及後にはなるが、市場実績データを集めることができるのでは・・・） This table should be updated along the “4.3.3.2. Calculation of ‘Deterioration Factor” one page before.
1 | 3.2.3. | Hotspots |  | When targeting over 50% of parts at each life cycle stage, the following challenges exist: ・Variations occur in the selection method for target parts because some hotspot parts differ between material manufacturing and part processing versus vehicle assembly. ・When targeting over 50% of parts at each life cycle stage, over 100 parts become target parts, resulting in a significant workload burden for practitioners. | ・Identify hotspot components through material manufacturing, parts processing, and vehicle assembly. ・When targeting over 50% of components, the workload burden is significant; therefore, lower the threshold or do not specify a number. ・The A-LCA Guidelines use expressions like “high-impact components,” and target components are selected when using these guidelines.
| 3.2.8. | Land Use Change |  | approach is neither understandable nor feasible | make approach clear in the darft
| 3.2.9.2. | RV: Selection | the highest configuration of a vehicle | (・OK for new definition of RV selection)
2 | 3.2.9.3.1. | Definition of Upstream LCA Group | (a) | ・Very difficult to define an appropreate upstream LCA Group with (a) specification ・Refer to JAMA study | ・To be discussed | to be discussed in separate OICA-Japan small group
| 3.2.10 |  |  | Calculation of CFP shall include non CO2 GHG … | replace by all GHG not only CO2
| 3.2.11. | Inclusion of specific GHG emissions and removals |  | No rules for accounting biogenic emissions are provided | Refer to CATENA-X and OICA comments to SG6 | will be addressed in SG6
| 3.2.11 |  |  | Total carbon content modelling not feasible
3 | 3.2.12.2. | Primary data share | 50% | PDS is reported as a percentage of total CFP, but in practice, calculations using primary data only cover a portion of hotspot components, resulting in low figures. Furthermore, reducing GHG emissions from hotspot components causes PDS to decrease. It is unclear what benefit reporting as a percentage of total CFP provides under these circumstances. | Adopt one of the following options a or b: a. Remove PDS from the document b. Limit PDS reporting to only the delivered parts of the hotspot components
| 3.2.12 |  |  | Definition of secondary EF for measured energy modelling as “primary”
| 3.2.13 |  |  | No intentional cut-off shall be allowed for Levels 3-4 (vehicle materiality)
| 3.2.14 |  |  | Screening analysis for Levels 3-4 not necessary
4 | 3.2.14. | Screening Analysis |  | The calculation formula for the breakdown of Sc,i is not provided, making calculation impossible ⇒Screening Analysis cannot be performed either ※Sc,i: See Table 8 | Please describe the calculation method for the breakdown of Sc,i. Alternatively, perform a Screening Analysis through the effectiveness verification of A-LCA and set the cutoff.
26 | 3.2.15. | Energy modelling
| 3.2.15 |  |  | Mixing location- and market-based approach within one LC phase must be possible
| 3.2.15.2.1. | Electricity from the grid via a contractual instrument |  | “[Mixing location-based and market-based modelling shall be avoided within one life cycle stage of an LCA]” If this sentence remains, the market-based approach will effectively be not applicable.
5 | 3.2.15.2. | Electricity modelling | [The inclusion of such upstream elements should be prioritised ....] | GHG emissions for materials (SG2) and vehicle manufacturing (SG3) are calculated based on the accumulation of tens of thousands of parts. Current guidelines state the requirement to “Mixing location-based and market-based modelling shall be avoided within one life cycle [stage] of an LCA” However, avoiding this mix forces the adoption of only one calculation method, becoming a factor that hinders the transition to primary data. | Delete the following text [Mixing location-based and market-based modelling shall be avoided within one life cycle [stage] of an LCA].
6 |  |  |  | (Even if the above were agreed upon), it is stipulated that “dual counting of electricity certificates and grid electricity shall not occur.” However, countries outside Europe cannot obtain renewable energy certificates through a traceable system or acquire the power intensity of the residual electricity mix. Therefore, under the current A-LCA guidelines, it is difficult for countries outside Europe to perform calculations without double counting. | Discussion on calculation rules that avoid double counting while promoting renewable energy utilization
| 3.2.17. | Chain of custody |  | ・昨日のJAPAN position案で懸念なし？
| 3.2.17 |  |  | keep book and claim allowance for energy carriers only
| 3.2.18 |  |  | CFF part only feasible as an add on analysis of a simplified material cake, supply chain calculation should be untouched
7 | 3.2.18. | Waste treatment, disposal and recycling modelling | GHG emissions shall be calculated… | The calculation formula for the breakdown of Sc,i is not provided, making calculation impossible ※Sc,i: See Table 8 | Alternatively, conduct a screening analysis through the effectiveness verification of A-LCA to cut off certain items such as Waste from Sc,i.
| 3.2.18.1. | Material recycling modelling |  | “The Circular Footprint Formula (CFF) or Recycled Content Method (RCM) shall be applied to the evaluation of material recycling for all levels, based on regulation or market observation. The selected method shall be clearly indicated in the vehicle CFP declaration.”  We interpret this as OEMs being allowed to choose either the CFF (MBBM) or the RCM (cut-off). However, the formulas to calculate the EOL emissions in 4.5.8. seem to reflect only the MBBM approach (see also comments below). Hence it is confusing what should be done in the case of RCM. Note: lines 2077-278 mention the following, which should be included in section 4.5.8: “In the case of [just only?] RCM application, only C_(M,RCM) shall be evaluated in the material production stage and reported in the total vehicle CFP.” | CFF(MBBM) part only feasible as an add on analysis of a simplified material cake, supply chain calculation should be untouched
10 | 4.1. | Material production [stage] |  | SG2 古沢さん；特に無し
| 4.1 | Equation 18 |  | PCF of secondary material and virgin material cannot be calculated separately in all cases (e.g. in steel secondary material is needed to produce virgin material), one PCF for the material is sufficient
| 4.1.1 |  |  | Mandatory modelling of electronics shall be mentioned
| 4.1.2 |  |  | Figure 15 is sufficient other material specific figures are maybe misleading
| 4.1.3 |  |  | data collection and data type | material data collection : delete chemical substance composition (not needed)
| 4.1.3 |  |  | equation 22 | Not clear the difference between Cmpj and Cbv : double counting of material ?
| 4.2. | Parts production and vehicle assembly [stage]
35 | 4.2.1.1. | Level 1
36
| 4.2.1.1 |  |  | Equation 20 on material production wrong: CMP = CEFMP X MNM  CMP counted twice
| 4.2.1.3 |  |  | Keep first clarifying paragraph on hotspot definition
8 | 4.2.1.3. | Level 3 |  | The calculation formula for the breakdown of Sc,i is not documented, preventing secondary database calculations. ⇒ Depending on the case, primary data may exceed secondary data, potentially hindering calculations based on primary data. | Alternatively, conduct a screening analysis through the effectiveness verification of A-LCA to cut off certain items such as Waste from Sc,i.
38
39 | 4.2.5. | Energy modelling | For the general rules reference is made to paragraph 3.2.15. In case of electricity supply from the grid and marked based energy modelling (Level 4 & hotspots in Level 3) the following rules shall apply: • If no contractual instruments are applied the residual electricity mix shall be used if available. • If no residual grid mix is provided, secondary data shall be applied reflecting the country specific grid mix. For Level 3 and partially Level 4 the risk of double counting cannot...]
| 4.3. | Use [stage]
41 | 4.3.1. | [Service life/Vehicle activity] and functional unit
42
43 | 4.3.1.1. | Service life: methodology and guideline | can indicate a shorter service life supported by primary data, which will lead to a more stringent functional unit
44
45 | 4.3.3. | Use phase consumption | OEM-specific average data may be used to determine the “Discrepancy factor”
46 |  |  | powertrains with two modes of operation
47
| 4.3.1.2 | Service life values |  | “In the absence of the above values, the following values as defined in official databases or peer-reviewed reports (see Annex for reference) can be used as an indication of typical service life as fall-back option.”  The listed service life values (in years) do not add value as lifetime kilometers are required. | service life kilometer values should be providedby contracting parties
| 4.3 |  |  | Fallback option of 200,000 km lifetime must be mentioned |  | will be addressed in SG4
| 4.3.3.2 |  |  | Discrepancy / “reality” & deterioration factors need to be clearly stated by CPs |  | allready addressed in SG4
| 4.3.3.3 |  |  | Evaporative emissions should not be included due to no reasonable relation between effort and negligible impact |  | allready addressed in SG4
| 4.3.3 |  |  | Source for 2000 cycles representativeness for current technologies? Proof preferred |  | will be addressed in SG4
| 4.3.3 |  |  | Table 11: Upstream (3.2.9) and downstream RV-definitions need to be aligned
| 4.3.5 |  |  | Future energy mix should be based on harmonized scenarios by CPs |  | will be addressed in SG4 and SG6
9 | 4.3.3.2. | Calculation of ‘Deterioration Factor’ |  | Testing can be carried out, but the quotation is correct? We, LCA specialists, can’t decide the quotation to evaluate the deterioration of the following system. [Fuel Cell Hybrid Electric Vehicles] [Off-Vehicle Charging Hybrid Electric Vehicles (OVC-HEV)] | Opinions from official specialists party, such as A-LCA IWG, are necessary. Then proposals are : - The deterioration factor of each system is to apply the decision of official specialists party. or - “The calculation of Deterioration Factor” is deleted and the deterioration is included in the discrepancy factor.
10 | 4.3.3.3 | Quantification of Leakage |  | Regarding the following leakage, the official measurement and evaluation are not prepared. - Hydrogen leakage - Methane leakage | Proposals are : - These 2 kinds of leakage is out of the draft. or - It should be measured with the official method in each CP. | allready addressed in SG4 to remove requirement
52 | 4.3.5.1. | Future Changes in Energy Mix: | a static scenario may be used only where a dynamic scenario is not available
53 |  |  | future scenarios issued…
54
55 | 4.3.5.2. | Use phase electricity:
56
57 | 4.3.6.2. | Maintenance carbon emission estimation | Methodology for calculating the need for traction battery replacement(s)
58 |  |  | Methodology for calculating the need for fuel cell system replacement(s)]
59 | 4.4. | EoL
60 | 4.4.1. | Levels in disposal and recycling [stage]
61 | 4.4.2. | System boundaries
62 | 4.4.3. | Data collection and data types
63 | 4.4.4. | Recycling modelling for second life parts
64 | 4.4.5. | EoL emissions treatment of ELV exported out of region of sales
65 | 4.4.6. | Future recycling process and technology modelling
66 | 4.4.7. | Energy modelling
67 | 4.4.8. | GHG calculation for each process
68 |  | E1; End-of-life vehicle (ELV) dismantling and shredding/sorting process
69 |  | E2; (a) Tyre
70 |  | E2; (b) SLI battery
71 |  | E2; (c) Airbag
72 |  | E2; (d) Air conditioner (AC) refrigerant
73 |  | E2; (e) Waste Oil
74 |  | E2; (f) Traction battery
75 |  | E2; (g) Catalytic converters
76 |  | E3; Automobile shredder residue (ASR) disposal and recycling process
77 |  | E4; Materials recycling processes
78 |  | E5; Transport processes
79 | 4.5. | Reporting
80 | 4.6. | Verification process | For Level 3 and 4, the verification …
| 4.4.3.4 |  |  | quantification of fluorocarbons emissions | what is the difference between Fluorocarbon GWP and fluorocarbon production intensity ? | allready addressed in SG4 => move to maintenance and will be based on declaration from OEM
| 4.4.6.2 |  |  | Maintenance Carbon emission estimation | maintenance and wear parts : not consistency between the paragraph and the table | will be addressed in SG4
| 4.4.6.2 | table 18 |  | traction batterie deterioration factor | only to take one batterie for the lifetime ofr all levels | will be discussed in SG4
| 4.4.5.2. | Use phase electricity (Future changes in energy mix) |  | dispatch modelling approach is neither common practice, nor explained in a way that it could be feasible. | the “static” approach should be used for legal purpose and values should be provided by contracting parties
| 4.5.4. | Recycling modelling for second life parts |  | seconf life of part is out of scope of ToR | remove from draft ??
| 4.5.4 |  |  | Recycling modelling for second life parts | recycling modelling for second life parts : the seconf life of part is out of scope ! Not consistency with the table 1 use phase ( determination of traction battery and fuel cell system replacement : exluded by default,unless OEM/Supplier specific approach to define the need for the replacement over the operational life is provided)
| 4.5.7 | Energy modelling |  |  | dynamic model for EoL ? Too optimistic ? Should stay on a conservative approach
| 4.5.8 |  |  | GHG calculation for each process Equation 46 | equation 56 specific for traction battery repurposing =not in the scope ?
| 4.5.8. | GHG calculation for each process (EOL) |  |  It is unclear whether these equations (44 to 46)are only required if the CFF is applied since they include recycling process emissions which would not be accounted for in EOL under RCM.  unclear whether energy recovery from incineration would also need to be applied in the RCM method or only in the case of applying the CFF. ”  Finally, it is unclear whether the formulas need to be applied per component or per material. | Per component would be more feasible. | will be addressed in SG5
| 4.7 |  |  | verification | verification by OEM without re-verifying => to be rephrased not that clear
|  | Table 1 : surcharge factor |  | what is the definition ?