## Additional cleaning
Cat | ID | Sheet | Cell | Parameter | Before | After | Explanation
M1 | 21 | (C) ANNEX9_SETUP_DATA_M1 | AE22 | nBB of aMAX_REF | 1696 | 4494 | Since the entered nBB=1696 was incorrect, nBB was calculated from nPP/vPP*vBB (Since the gear ratio was entered as an integer, the calculated nBB was used)
M1 | 22 | (C) ANNEX9_SETUP_DATA_M1 | AE23 | nBB of aMAX_REF | 1696 | 4410 | Since the entered nBB=1696 was incorrect, nBB was calculated from nPP/vPP*vBB (Since the gear ratio was entered as an integer, the calculated nBB was used)
M1 | 23 | (C) ANNEX9_SETUP_DATA_M1 | AE24 | nBB of aMAX_REF | 1696 | 4529 | Since the entered nBB=1696 was incorrect, nBB was calculated from nPP/vPP*vBB (Since the gear ratio was entered as an integer, the calculated nBB was used)
M1 | 24 | (C) ANNEX9_SETUP_DATA_M1 | AE25 | nBB of aMAX_REF | 1696 | 4145 | Since the entered nBB=1696 was incorrect, nBB was calculated from nPP/vPP*vBB (Since the gear ratio was entered as an integer, the calculated nBB was used)
M1 | 28 | (C) ANNEX9_SETUP_DATA_M1 | AE29 | nBB of aMAX_REF | 1696 | 4400 | Since the entered nBB=1696 was incorrect, nBB was calculated from nPP/vPP*vBB (Since the gear ratio was entered as an integer, the calculated nBB was used)
M1 | 226 | (C) ANNEX9_SETUP_DATA_M1 | AE212 | nBB of aMAX_REF | 1696 | 5630 | Since the entered nBB=1696 was incorrect, nBB was calculated from nPP/vPP*vBB (Since the gear ratio was entered as an integer, the calculated nBB was used)
M1 | 233 | (C) ANNEX9_SETUP_DATA_M1 | AE219 | nBB of aMAX_REF | 1696 | 3711 | Since the entered nBB=1696 was incorrect, nBB was calculated from nPP/vPP*vBB (Since the gear ratio was entered as an integer, the calculated nBB was used)
M1 | 241 | (C) ANNEX9_SETUP_DATA_M1 | AE227 | nBB of aMAX_REF | 1696 | 3634 | Since the entered nBB=1696 was incorrect, nBB was calculated from nPP/vPP*vBB (Since the gear ratio was entered as an integer, the calculated nBB was used)
M1 | 242 | (C) ANNEX9_SETUP_DATA_M1 | AE228 | nBB of aMAX_REF | 1696 | 2800 | Since the entered nBB=1696 was incorrect, nBB was calculated from nPP/vPP*vBB (Since the gear ratio was entered as an integer, the calculated nBB was used)
M1 | 243 | (C) ANNEX9_SETUP_DATA_M1 | AE229 | nBB of aMAX_REF | 1696 | 2580 | Since the entered nBB=1696 was incorrect, nBB was calculated from nPP/vPP*vBB (Since the gear ratio was entered as an integer, the calculated nBB was used)
M1 | 244 | (C) ANNEX9_SETUP_DATA_M1 | AE230 | nBB of aMAX_REF | 1696 | 1862 | Since the entered nBB=1696 was incorrect, nBB was calculated from nPP/vPP*vBB (Since the gear ratio was entered as an integer, the calculated nBB was used)
M1 | 245 | (C) ANNEX9_SETUP_DATA_M1 | AE231 | nBB of aMAX_REF | 1696 | 2527 | Since the entered nBB=1696 was incorrect, nBB was calculated from nPP/vPP*vBB (Since the gear ratio was entered as an integer, the calculated nBB was used)
M1 | 246 | (C) ANNEX9_SETUP_DATA_M1 | AE232 | nBB of aMAX_REF | 1696 | 4093 | Since the entered nBB=1696 was incorrect, nBB was calculated from nPP/vPP*vBB (Since the gear ratio was entered as an integer, the calculated nBB was used)
M1 | 247 | (C) ANNEX9_SETUP_DATA_M1 | AE233 | nBB of aMAX_REF | 1696 | 3855 | Since the entered nBB=1696 was incorrect, nBB was calculated from nPP/vPP*vBB (Since the gear ratio was entered as an integer, the calculated nBB was used)
M1 | 274 | (C) ANNEX9_SETUP_DATA_M1 | AE259 | nBB of aMAX_REF | 1696 | 1804 | Since the entered nBB=1696 was incorrect, nBB was calculated from nPP/vPP*vBB (Since the gear ratio was entered as an integer, the calculated nBB was used)
M1 | 276 | (C) ANNEX9_SETUP_DATA_M1 | AE261 | nBB of aMAX_REF | 1696 | 2295 | Since the entered nBB=1696 was incorrect, nBB was calculated from nPP/vPP*vBB (Since the gear ratio was entered as an integer, the calculated nBB was used)
M1 | 277 | (C) ANNEX9_SETUP_DATA_M1 | AE262 | nBB of aMAX_REF | 1696 | 3022 | Since the entered nBB=1696 was incorrect, nBB was calculated from nPP/vPP*vBB (Since the gear ratio was entered as an integer, the calculated nBB was used)
M1 | 278 | (C) ANNEX9_SETUP_DATA_M1 | AE263 | nBB of aMAX_REF | 1696 | 1890 | Since the entered nBB=1696 was incorrect, nBB was calculated from nPP/vPP*vBB (Since the gear ratio was entered as an integer, the calculated nBB was used)
M1 | 279 | (C) ANNEX9_SETUP_DATA_M1 | AE264 | nBB of aMAX_REF | 1696 | 1995 | Since the entered nBB=1696 was incorrect, nBB was calculated from nPP/vPP*vBB (Since the gear ratio was entered as an integer, the calculated nBB was used)
M1 | 280 | (C) ANNEX9_SETUP_DATA_M1 | AE265 | nBB of aMAX_REF | 1696 | 2922 | Since the entered nBB=1696 was incorrect, nBB was calculated from nPP/vPP*vBB (Since the gear ratio was entered as an integer, the calculated nBB was used)
M1 | 281 | (C) ANNEX9_SETUP_DATA_M1 | AE266 | nBB of aMAX_REF | 1696 | 5131 | Since the entered nBB=1696 was incorrect, nBB was calculated from nPP/vPP*vBB (Since the gear ratio was entered as an integer, the calculated nBB was used)
M1 | 282 | (C) ANNEX9_SETUP_DATA_M1 | AE267 | nBB of aMAX_REF | 1696 | 4006 | Since the entered nBB=1696 was incorrect, nBB was calculated from nPP/vPP*vBB (Since the gear ratio was entered as an integer, the calculated nBB was used)
M1 | 283 | (C) ANNEX9_SETUP_DATA_M1 | AE268 | nBB of aMAX_REF | 1696 | 5114 | Since the entered nBB=1696 was incorrect, nBB was calculated from nPP/vPP*vBB (Since the gear ratio was entered as an integer, the calculated nBB was used)
M1 | 284 | (C) ANNEX9_SETUP_DATA_M1 | AE269 | nBB of aMAX_REF | 1696 | 3273 | Since the entered nBB=1696 was incorrect, nBB was calculated from nPP/vPP*vBB (Since the gear ratio was entered as an integer, the calculated nBB was used)
M1 | 285 | (C) ANNEX9_SETUP_DATA_M1 | AE270 | nBB of aMAX_REF | 1696 | 3656 | Since the entered nBB=1696 was incorrect, nBB was calculated from nPP/vPP*vBB (Since the gear ratio was entered as an integer, the calculated nBB was used)
M1 | 287 | (C) ANNEX9_SETUP_DATA_M1 | AE272 | nBB of aMAX_REF | 1696 | 3939 | Since the entered nBB=1696 was incorrect, nBB was calculated from nPP/vPP*vBB (Since the gear ratio was entered as an integer, the calculated nBB was used)
M1 | 288 | (C) ANNEX9_SETUP_DATA_M1 | AE273 | nBB of aMAX_REF | 1696 | 3919 | Since the entered nBB=1696 was incorrect, nBB was calculated from nPP/vPP*vBB (Since the gear ratio was entered as an integer, the calculated nBB was used)
M1 | 303 | (C) ANNEX9_SETUP_DATA_M1 | AE286 | nBB of aMAX_REF | 1696 | 6763 | Since the entered nBB=1696 was incorrect, nBB was calculated from nPP/vPP*vBB (Since the gear ratio was entered as an integer, the calculated nBB was used)
M1 | 304 | (C) ANNEX9_SETUP_DATA_M1 | AE287 | nBB of aMAX_REF | 1696 | 4698 | Since the entered nBB=1696 was incorrect, nBB was calculated from nPP/vPP*vBB (Since the gear ratio was entered as an integer, the calculated nBB was used)
M1 | 305 | (C) ANNEX9_SETUP_DATA_M1 | AE288 | nBB of aMAX_REF | 1696 | 2843 | Since the entered nBB=1696 was incorrect, nBB was calculated from nPP/vPP*vBB (Since the gear ratio was entered as an integer, the calculated nBB was used)
M1 | 308 | (C) ANNEX9_SETUP_DATA_M1 | AE291 | nBB of aMAX_REF | 1696 | 3985 | Since the entered nBB=1696 was incorrect, nBB was calculated from nPP/vPP*vBB (Since the gear ratio was entered as an integer, the calculated nBB was used)
M1 | 309 | (C) ANNEX9_SETUP_DATA_M1 | AE292 | nBB of aMAX_REF | 1696 | 4840 | Since the entered nBB=1696 was incorrect, nBB was calculated from nPP/vPP*vBB (Since the gear ratio was entered as an integer, the calculated nBB was used)
M1 | 352 | (C) ANNEX9_SETUP_DATA_M1 | AE333 | nBB of aMAX_REF | 1696 | 4300 | Since the entered nBB=1696 was incorrect, nBB was calculated from nPP/vPP*vBB (Since the gear ratio was entered as an integer, the calculated nBB was used)
M1 | 372 | (C) ANNEX9_SETUP_DATA_M1 | AE353 | nBB of aMAX_REF | 1696 | 2041 | Since the entered nBB=1696 was incorrect, nBB was calculated from nPP/vPP*vBB (Since the gear ratio was entered as an integer, the calculated nBB was used)
M1 | 456 | (C) ANNEX9_SETUP_DATA_M1 | AE434 | nBB of aMAX_REF | 1696 | 1855 | Since the entered nBB=1696 was incorrect, nBB was calculated from nPP/vPP*vBB (Since the gear ratio was entered as an integer, the calculated nBB was used)
M1 | 478 | (C) ANNEX9_SETUP_DATA_M1 | AE456 | nBB of aMAX_REF | 1696 | 3711 | Since the entered nBB=1696 was incorrect, nBB was calculated from nPP/vPP*vBB (Since the gear ratio was entered as an integer, the calculated nBB was used)
M1 | 483 | (C) ANNEX9_SETUP_DATA_M1 | AE461 | nBB of aMAX_REF | 1696 | 3127 | Since the entered nBB=1696 was incorrect, nBB was calculated from nPP/vPP*vBB (Since the gear ratio was entered as an integer, the calculated nBB was used)
M1 | 496 | (C) ANNEX9_SETUP_DATA_M1 | AE470 | nBB of aMAX_REF | 1696 | 2233 | Since the entered nBB=1696 was incorrect, nBB was calculated from nPP/vPP*vBB (Since the gear ratio was entered as an integer, the calculated nBB was used)
M1 | 29 | (C) ANNEX9_SETUP_DATA_M1 | AE30 | nBB of aMAX_REF | Not Filled | 4840 | Since nBB was not entered, nBB was calculated from nPP/vPP*vBB (Since the gear ratio was entered as an integer, the calculated nBB was used)
M1 | 30 | (C) ANNEX9_SETUP_DATA_M1 | AE31 | nBB of aMAX_REF | Not Filled | 4288 | Since nBB was not entered, nBB was calculated from nPP/vPP*vBB (Since the gear ratio was entered as an integer, the calculated nBB was used)
M1 | 31 | (C) ANNEX9_SETUP_DATA_M1 | AE32 | nBB of aMAX_REF | Not Filled | 5012 | Since nBB was not entered, nBB was calculated from nPP/vPP*vBB (Since the gear ratio was entered as an integer, the calculated nBB was used)
M1 | 32 | (C) ANNEX9_SETUP_DATA_M1 | AE33 | nBB of aMAX_REF | Not Filled | 4933 | Since nBB was not entered, nBB was calculated from nPP/vPP*vBB (Since the gear ratio was entered as an integer, the calculated nBB was used)
M1 | 33 | (C) ANNEX9_SETUP_DATA_M1 | AE34 | nBB of aMAX_REF | Not Filled | 2429 | Since nBB was not entered, nBB was calculated from nPP/vPP*vBB (Since the gear ratio was entered as an integer, the calculated nBB was used)
M1 | 34 | (C) ANNEX9_SETUP_DATA_M1 | AE35 | nBB of aMAX_REF | Not Filled | 4111 | Since nBB was not entered, nBB was calculated from nPP/vPP*vBB (Since the gear ratio was entered as an integer, the calculated nBB was used)
M1 | 35 | (C) ANNEX9_SETUP_DATA_M1 | AE36 | nBB of aMAX_REF | Not Filled | 4622 | Since nBB was not entered, nBB was calculated from nPP/vPP*vBB (Since the gear ratio was entered as an integer, the calculated nBB was used)
M1 | 36 | (C) ANNEX9_SETUP_DATA_M1 | AE37 | nBB of aMAX_REF | Not Filled | 4464 | Since nBB was not entered, nBB was calculated from nPP/vPP*vBB (Since the gear ratio was entered as an integer, the calculated nBB was used)
M1 | 37 | (C) ANNEX9_SETUP_DATA_M1 | AE38 | nBB of aMAX_REF | Not Filled | 3391 | Since nBB was not entered, nBB was calculated from nPP/vPP*vBB (Since the gear ratio was entered as an integer, the calculated nBB was used)
M1 | 38 | (C) ANNEX9_SETUP_DATA_M1 | AE39 | nBB of aMAX_REF | Not Filled | 4578 | Since nBB was not entered, nBB was calculated from nPP/vPP*vBB (Since the gear ratio was entered as an integer, the calculated nBB was used)
M1 | 39 | (C) ANNEX9_SETUP_DATA_M1 | AE40 | nBB of aMAX_REF | Not Filled | 4086 | Since nBB was not entered, nBB was calculated from nPP/vPP*vBB (Since the gear ratio was entered as an integer, the calculated nBB was used)
M1 | 40 | (C) ANNEX9_SETUP_DATA_M1 | AE41 | nBB of aMAX_REF | Not Filled | 3471 | Since nBB was not entered, nBB was calculated from nPP/vPP*vBB (Since the gear ratio was entered as an integer, the calculated nBB was used)
M1 | 42 | (C) ANNEX9_SETUP_DATA_M1 | AE43 | nBB of aMAX_REF | Not Filled | 3979 | Since nBB was not entered, nBB was calculated from nPP/vPP*vBB (Since the gear ratio was entered as an integer, the calculated nBB was used)
M1 | 43 | (C) ANNEX9_SETUP_DATA_M1 | AE44 | nBB of aMAX_REF | Not Filled | 4353 | Since nBB was not entered, nBB was calculated from nPP/vPP*vBB (Since the gear ratio was entered as an integer, the calculated nBB was used)
M1 | 44 | (C) ANNEX9_SETUP_DATA_M1 | AE45 | nBB of aMAX_REF | Not Filled | 4364 | Since nBB was not entered, nBB was calculated from nPP/vPP*vBB (Since the gear ratio was entered as an integer, the calculated nBB was used)
M1 | 45 | (C) ANNEX9_SETUP_DATA_M1 | AE46 | nBB of aMAX_REF | Not Filled | 4598 | Since nBB was not entered, nBB was calculated from nPP/vPP*vBB (Since the gear ratio was entered as an integer, the calculated nBB was used)
M1 | 46 | (C) ANNEX9_SETUP_DATA_M1 | AE47 | nBB of aMAX_REF | Not Filled | 4520 | Since nBB was not entered, nBB was calculated from nPP/vPP*vBB (Since the gear ratio was entered as an integer, the calculated nBB was used)
M1 | 47 | (C) ANNEX9_SETUP_DATA_M1 | AE48 | nBB of aMAX_REF | Not Filled | 4024 | Since nBB was not entered, nBB was calculated from nPP/vPP*vBB (Since the gear ratio was entered as an integer, the calculated nBB was used)
M1 | 89 | (C) ANNEX9_SETUP_DATA_M1 | AE89 | nBB of aMAX_REF | Not Filled | 3432 | Since nBB was not entered, nBB was calculated from nPP/vPP*vBB (Since the gear ratio was entered as an integer, the calculated nBB was used)
M1 | 90 | (C) ANNEX9_SETUP_DATA_M1 | AE90 | nBB of aMAX_REF | Not Filled | 5442 | Since nBB was not entered, nBB was calculated from nPP/vPP*vBB (Since the gear ratio was entered as an integer, the calculated nBB was used)
M1 | 99 | (C) ANNEX9_SETUP_DATA_M1 | AE99 | nBB of aMAX_REF | Not Filled | 2399 | Since nBB was not entered, nBB was calculated from nPP/vPP*vBB (Since the gear ratio was entered as an integer, the calculated nBB was used)
M1 | 100 | (C) ANNEX9_SETUP_DATA_M1 | AE100 | nBB of aMAX_REF | Not Filled | 2351 | Since nBB was not entered, nBB was calculated from nPP/vPP*vBB (Since the gear ratio was entered as an integer, the calculated nBB was used)
M1 | 101 | (C) ANNEX9_SETUP_DATA_M1 | AE101 | nBB of aMAX_REF | Not Filled | 4030 | Since nBB was not entered, nBB was calculated from nPP/vPP*vBB (Since the gear ratio was entered as an integer, the calculated nBB was used)
M1 | 102 | (C) ANNEX9_SETUP_DATA_M1 | AE102 | nBB of aMAX_REF | Not Filled | 4628 | Since nBB was not entered, nBB was calculated from nPP/vPP*vBB (Since the gear ratio was entered as an integer, the calculated nBB was used)
M1 | 103 | (C) ANNEX9_SETUP_DATA_M1 | AE103 | nBB of aMAX_REF | Not Filled | 4504 | Since nBB was not entered, nBB was calculated from nPP/vPP*vBB (Since the gear ratio was entered as an integer, the calculated nBB was used)
M1 | 104 | (C) ANNEX9_SETUP_DATA_M1 | AE104 | nBB of aMAX_REF | Not Filled | 4228 | Since nBB was not entered, nBB was calculated from nPP/vPP*vBB (Since the gear ratio was entered as an integer, the calculated nBB was used)
M1 | 105 | (C) ANNEX9_SETUP_DATA_M1 | AE105 | nBB of aMAX_REF | Not Filled | 3672 | Since nBB was not entered, nBB was calculated from nPP/vPP*vBB (Since the gear ratio was entered as an integer, the calculated nBB was used)
M1 | 106 | (C) ANNEX9_SETUP_DATA_M1 | AE106 | nBB of aMAX_REF | Not Filled | 2110 | Since nBB was not entered, nBB was calculated from nPP/vPP*vBB (Since the gear ratio was entered as an integer, the calculated nBB was used)
M1 | 107 | (C) ANNEX9_SETUP_DATA_M1 | AE107 | nBB of aMAX_REF | Not Filled | 2054 | Since nBB was not entered, nBB was calculated from nPP/vPP*vBB (Since the gear ratio was entered as an integer, the calculated nBB was used)
M1 | 108 | (C) ANNEX9_SETUP_DATA_M1 | AE108 | nBB of aMAX_REF | Not Filled | 4415 | Since nBB was not entered, nBB was calculated from nPP/vPP*vBB (Since the gear ratio was entered as an integer, the calculated nBB was used)
M1 | 111 | (C) ANNEX9_SETUP_DATA_M1 | AE111 | nBB of aMAX_REF | Not Filled | 5763 | Since nBB was not entered, nBB was calculated from nPP/vPP*vBB (Since the gear ratio was entered as an integer, the calculated nBB was used)
M1 | 112 | (C) ANNEX9_SETUP_DATA_M1 | AE112 | nBB of aMAX_REF | Not Filled | 4387 | Since nBB was not entered, nBB was calculated from nPP/vPP*vBB (Since the gear ratio was entered as an integer, the calculated nBB was used)
M1 | 113 | (C) ANNEX9_SETUP_DATA_M1 | AE113 | nBB of aMAX_REF | Not Filled | 4734 | Since nBB was not entered, nBB was calculated from nPP/vPP*vBB (Since the gear ratio was entered as an integer, the calculated nBB was used)
M1 | 114 | (C) ANNEX9_SETUP_DATA_M1 | AE114 | nBB of aMAX_REF | Not Filled | 4256 | Since nBB was not entered, nBB was calculated from nPP/vPP*vBB (Since the gear ratio was entered as an integer, the calculated nBB was used)
M1 | 115 | (C) ANNEX9_SETUP_DATA_M1 | AE115 | nBB of aMAX_REF | Not Filled | 4346 | Since nBB was not entered, nBB was calculated from nPP/vPP*vBB (Since the gear ratio was entered as an integer, the calculated nBB was used)
M1 | 116 | (C) ANNEX9_SETUP_DATA_M1 | AE116 | nBB of aMAX_REF | Not Filled | 4521 | Since nBB was not entered, nBB was calculated from nPP/vPP*vBB (Since the gear ratio was entered as an integer, the calculated nBB was used)
M1 | 117 | (C) ANNEX9_SETUP_DATA_M1 | AE117 | nBB of aMAX_REF | Not Filled | 4567 | Since nBB was not entered, nBB was calculated from nPP/vPP*vBB (Since the gear ratio was entered as an integer, the calculated nBB was used)
M1 | 118 | (C) ANNEX9_SETUP_DATA_M1 | AE118 | nBB of aMAX_REF | Not Filled | 4724 | Since nBB was not entered, nBB was calculated from nPP/vPP*vBB (Since the gear ratio was entered as an integer, the calculated nBB was used)
M1 | 127 | (C) ANNEX9_SETUP_DATA_M1 | AE127 | nBB of aMAX_REF | Not Filled | 6914 | Since nBB was not entered, nBB was calculated from nPP/vPP*vBB (Since the gear ratio was entered as an integer, the calculated nBB was used)
M1 | 130 | (C) ANNEX9_SETUP_DATA_M1 | AE130 | nBB of aMAX_REF | Not Filled | 3989 | Since nBB was not entered, nBB was calculated from nPP/vPP*vBB (Since the gear ratio was entered as an integer, the calculated nBB was used)
M1 | 131 | (C) ANNEX9_SETUP_DATA_M1 | AE131 | nBB of aMAX_REF | Not Filled | 3989 | Since nBB was not entered, nBB was calculated from nPP/vPP*vBB (Since the gear ratio was entered as an integer, the calculated nBB was used)
M1 | 132 | (C) ANNEX9_SETUP_DATA_M1 | AE132 | nBB of aMAX_REF | Not Filled | 3999 | Since nBB was not entered, nBB was calculated from nPP/vPP*vBB (Since the gear ratio was entered as an integer, the calculated nBB was used)
M1 | 133 | (C) ANNEX9_SETUP_DATA_M1 | AE133 | nBB of aMAX_REF | Not Filled | 3999 | Since nBB was not entered, nBB was calculated from nPP/vPP*vBB (Since the gear ratio was entered as an integer, the calculated nBB was used)
M1 | 134 | (C) ANNEX9_SETUP_DATA_M1 | AE134 | nBB of aMAX_REF | Not Filled | 3379 | Since nBB was not entered, nBB was calculated from nPP/vPP*vBB (Since the gear ratio was entered as an integer, the calculated nBB was used)
M1 | 135 | (C) ANNEX9_SETUP_DATA_M1 | AE135 | nBB of aMAX_REF | Not Filled | 3379 | Since nBB was not entered, nBB was calculated from nPP/vPP*vBB (Since the gear ratio was entered as an integer, the calculated nBB was used)
M1 | 136 | (C) ANNEX9_SETUP_DATA_M1 | AE136 | nBB of aMAX_REF | Not Filled | 3381 | Since nBB was not entered, nBB was calculated from nPP/vPP*vBB (Since the gear ratio was entered as an integer, the calculated nBB was used)
M1 | 137 | (C) ANNEX9_SETUP_DATA_M1 | AE137 | nBB of aMAX_REF | Not Filled | 3381 | Since nBB was not entered, nBB was calculated from nPP/vPP*vBB (Since the gear ratio was entered as an integer, the calculated nBB was used)
M1 | 146 | (C) ANNEX9_SETUP_DATA_M1 | AE138 | nBB of aMAX_REF | Not Filled | 4498 | Since nBB was not entered, nBB was calculated from nPP/vPP*vBB (Since the gear ratio was entered as an integer, the calculated nBB was used)
M1 | 147 | (C) ANNEX9_SETUP_DATA_M1 | AE139 | nBB of aMAX_REF | Not Filled | 4498 | Since nBB was not entered, nBB was calculated from nPP/vPP*vBB (Since the gear ratio was entered as an integer, the calculated nBB was used)
M1 | 148 | (C) ANNEX9_SETUP_DATA_M1 | AE140 | nBB of aMAX_REF | Not Filled | 5174 | Since nBB was not entered, nBB was calculated from nPP/vPP*vBB (Since the gear ratio was entered as an integer, the calculated nBB was used)
M1 | 149 | (C) ANNEX9_SETUP_DATA_M1 | AE141 | nBB of aMAX_REF | Not Filled | 5174 | Since nBB was not entered, nBB was calculated from nPP/vPP*vBB (Since the gear ratio was entered as an integer, the calculated nBB was used)
M1 | 167 | (C) ANNEX9_SETUP_DATA_M1 | AE154 | nBB of aMAX_REF | Not Filled | 4336 | Since nBB was not entered, nBB was calculated from nPP/vPP*vBB (Since the gear ratio was entered as an integer, the calculated nBB was used)
M1 | 169 | (C) ANNEX9_SETUP_DATA_M1 | AE156 | nBB of aMAX_REF | Not Filled | 3515 | Since nBB was not entered, nBB was calculated from nPP/vPP*vBB (Since the gear ratio was entered as an integer, the calculated nBB was used)
M1 | 170 | (C) ANNEX9_SETUP_DATA_M1 | AE157 | nBB of aMAX_REF | Not Filled | 4143 | Since nBB was not entered, nBB was calculated from nPP/vPP*vBB (Since the gear ratio was entered as an integer, the calculated nBB was used)
M1 | 171 | (C) ANNEX9_SETUP_DATA_M1 | AE158 | nBB of aMAX_REF | Not Filled | 5708 | Since nBB was not entered, nBB was calculated from nPP/vPP*vBB (Since the gear ratio was entered as an integer, the calculated nBB was used)
M1 | 172 | (C) ANNEX9_SETUP_DATA_M1 | AE159 | nBB of aMAX_REF | Not Filled | 3343 | Since nBB was not entered, nBB was calculated from nPP/vPP*vBB (Since the gear ratio was entered as an integer, the calculated nBB was used)
M1 | 173 | (C) ANNEX9_SETUP_DATA_M1 | AE160 | nBB of aMAX_REF | Not Filled | 1604 | Since nBB was not entered, nBB was calculated from nPP/vPP*vBB (Since the gear ratio was entered as an integer, the calculated nBB was used)
M1 | 174 | (C) ANNEX9_SETUP_DATA_M1 | AE161 | nBB of aMAX_REF | Not Filled | 2901 | Since nBB was not entered, nBB was calculated from nPP/vPP*vBB (Since the gear ratio was entered as an integer, the calculated nBB was used)
M1 | 175 | (C) ANNEX9_SETUP_DATA_M1 | AE162 | nBB of aMAX_REF | Not Filled | 4645 | Since nBB was not entered, nBB was calculated from nPP/vPP*vBB (Since the gear ratio was entered as an integer, the calculated nBB was used)
M1 | 177 | (C) ANNEX9_SETUP_DATA_M1 | AE164 | nBB of aMAX_REF | Not Filled | 3355 | Since nBB was not entered, nBB was calculated from nPP/vPP*vBB (Since the gear ratio was entered as an integer, the calculated nBB was used)
M1 | 178 | (C) ANNEX9_SETUP_DATA_M1 | AE165 | nBB of aMAX_REF | Not Filled | 3640 | Since nBB was not entered, nBB was calculated from nPP/vPP*vBB (Since the gear ratio was entered as an integer, the calculated nBB was used)
M1 | 180 | (C) ANNEX9_SETUP_DATA_M1 | AE166 | nBB of aMAX_REF | Not Filled | 3891 | Since nBB was not entered, nBB was calculated from nPP/vPP*vBB (Since the gear ratio was entered as an integer, the calculated nBB was used)
M1 | 181 | (C) ANNEX9_SETUP_DATA_M1 | AE167 | nBB of aMAX_REF | Not Filled | 4717 | Since nBB was not entered, nBB was calculated from nPP/vPP*vBB (Since the gear ratio was entered as an integer, the calculated nBB was used)
M1 | 182 | (C) ANNEX9_SETUP_DATA_M1 | AE168 | nBB of aMAX_REF | Not Filled | 3386 | Since nBB was not entered, nBB was calculated from nPP/vPP*vBB (Since the gear ratio was entered as an integer, the calculated nBB was used)
M1 | 183 | (C) ANNEX9_SETUP_DATA_M1 | AE169 | nBB of aMAX_REF | Not Filled | 4640 | Since nBB was not entered, nBB was calculated from nPP/vPP*vBB (Since the gear ratio was entered as an integer, the calculated nBB was used)
M1 | 184 | (C) ANNEX9_SETUP_DATA_M1 | AE170 | nBB of aMAX_REF | Not Filled | 4761 | Since nBB was not entered, nBB was calculated from nPP/vPP*vBB (Since the gear ratio was entered as an integer, the calculated nBB was used)
M1 | 187 | (C) ANNEX9_SETUP_DATA_M1 | AE173 | nBB of aMAX_REF | Not Filled | 4066 | Since nBB was not entered, nBB was calculated from nPP/vPP*vBB (Since the gear ratio was entered as an integer, the calculated nBB was used)
M1 | 188 | (C) ANNEX9_SETUP_DATA_M1 | AE174 | nBB of aMAX_REF | Not Filled | 3795 | Since nBB was not entered, nBB was calculated from nPP/vPP*vBB (Since the gear ratio was entered as an integer, the calculated nBB was used)
M1 | 189 | (C) ANNEX9_SETUP_DATA_M1 | AE175 | nBB of aMAX_REF | Not Filled | 3664 | Since nBB was not entered, nBB was calculated from nPP/vPP*vBB (Since the gear ratio was entered as an integer, the calculated nBB was used)
M1 | 190 | (C) ANNEX9_SETUP_DATA_M1 | AE176 | nBB of aMAX_REF | Not Filled | 3597 | Since nBB was not entered, nBB was calculated from nPP/vPP*vBB (Since the gear ratio was entered as an integer, the calculated nBB was used)
M1 | 191 | (C) ANNEX9_SETUP_DATA_M1 | AE177 | nBB of aMAX_REF | Not Filled | 5010 | Since nBB was not entered, nBB was calculated from nPP/vPP*vBB (Since the gear ratio was entered as an integer, the calculated nBB was used)
M1 | 192 | (C) ANNEX9_SETUP_DATA_M1 | AE178 | nBB of aMAX_REF | Not Filled | 4872 | Since nBB was not entered, nBB was calculated from nPP/vPP*vBB (Since the gear ratio was entered as an integer, the calculated nBB was used)
M1 | 193 | (C) ANNEX9_SETUP_DATA_M1 | AE179 | nBB of aMAX_REF | Not Filled | 3739 | Since nBB was not entered, nBB was calculated from nPP/vPP*vBB (Since the gear ratio was entered as an integer, the calculated nBB was used)
M1 | 194 | (C) ANNEX9_SETUP_DATA_M1 | AE180 | nBB of aMAX_REF | Not Filled | 4046 | Since nBB was not entered, nBB was calculated from nPP/vPP*vBB (Since the gear ratio was entered as an integer, the calculated nBB was used)
M1 | 196 | (C) ANNEX9_SETUP_DATA_M1 | AE182 | nBB of aMAX_REF | Not Filled | 4072 | Since nBB was not entered, nBB was calculated from nPP/vPP*vBB (Since the gear ratio was entered as an integer, the calculated nBB was used)
M1 | 197 | (C) ANNEX9_SETUP_DATA_M1 | AE183 | nBB of aMAX_REF | Not Filled | 4621 | Since nBB was not entered, nBB was calculated from nPP/vPP*vBB (Since the gear ratio was entered as an integer, the calculated nBB was used)
M1 | 198 | (C) ANNEX9_SETUP_DATA_M1 | AE184 | nBB of aMAX_REF | Not Filled | 4439 | Since nBB was not entered, nBB was calculated from nPP/vPP*vBB (Since the gear ratio was entered as an integer, the calculated nBB was used)
M1 | 199 | (C) ANNEX9_SETUP_DATA_M1 | AE185 | nBB of aMAX_REF | Not Filled | 4394 | Since nBB was not entered, nBB was calculated from nPP/vPP*vBB (Since the gear ratio was entered as an integer, the calculated nBB was used)
M1 | 200 | (C) ANNEX9_SETUP_DATA_M1 | AE186 | nBB of aMAX_REF | Not Filled | 4586 | Since nBB was not entered, nBB was calculated from nPP/vPP*vBB (Since the gear ratio was entered as an integer, the calculated nBB was used)
M1 | 201 | (C) ANNEX9_SETUP_DATA_M1 | AE187 | nBB of aMAX_REF | Not Filled | 4538 | Since nBB was not entered, nBB was calculated from nPP/vPP*vBB (Since the gear ratio was entered as an integer, the calculated nBB was used)
M1 | 202 | (C) ANNEX9_SETUP_DATA_M1 | AE188 | nBB of aMAX_REF | Not Filled | 4527 | Since nBB was not entered, nBB was calculated from nPP/vPP*vBB (Since the gear ratio was entered as an integer, the calculated nBB was used)
M1 | 203 | (C) ANNEX9_SETUP_DATA_M1 | AE189 | nBB of aMAX_REF | Not Filled | 4873 | Since nBB was not entered, nBB was calculated from nPP/vPP*vBB (Since the gear ratio was entered as an integer, the calculated nBB was used)
M1 | 204 | (C) ANNEX9_SETUP_DATA_M1 | AE190 | nBB of aMAX_REF | Not Filled | 4824 | Since nBB was not entered, nBB was calculated from nPP/vPP*vBB (Since the gear ratio was entered as an integer, the calculated nBB was used)
M1 | 205 | (C) ANNEX9_SETUP_DATA_M1 | AE191 | nBB of aMAX_REF | Not Filled | 4824 | Since nBB was not entered, nBB was calculated from nPP/vPP*vBB (Since the gear ratio was entered as an integer, the calculated nBB was used)
M1 | 206 | (C) ANNEX9_SETUP_DATA_M1 | AE192 | nBB of aMAX_REF | Not Filled | 4843 | Since nBB was not entered, nBB was calculated from nPP/vPP*vBB (Since the gear ratio was entered as an integer, the calculated nBB was used)
M1 | 207 | (C) ANNEX9_SETUP_DATA_M1 | AE193 | nBB of aMAX_REF | Not Filled | 4828 | Since nBB was not entered, nBB was calculated from nPP/vPP*vBB (Since the gear ratio was entered as an integer, the calculated nBB was used)
M1 | 208 | (C) ANNEX9_SETUP_DATA_M1 | AE194 | nBB of aMAX_REF | Not Filled | 2816 | Since nBB was not entered, nBB was calculated from nPP/vPP*vBB (Since the gear ratio was entered as an integer, the calculated nBB was used)
M1 | 209 | (C) ANNEX9_SETUP_DATA_M1 | AE195 | nBB of aMAX_REF | Not Filled | 2789 | Since nBB was not entered, nBB was calculated from nPP/vPP*vBB (Since the gear ratio was entered as an integer, the calculated nBB was used)
M1 | 210 | (C) ANNEX9_SETUP_DATA_M1 | AE196 | nBB of aMAX_REF | Not Filled | 2750 | Since nBB was not entered, nBB was calculated from nPP/vPP*vBB (Since the gear ratio was entered as an integer, the calculated nBB was used)
M1 | 212 | (C) ANNEX9_SETUP_DATA_M1 | AE198 | nBB of aMAX_REF | Not Filled | 2278 | Since nBB was not entered, nBB was calculated from nPP/vPP*vBB (Since the gear ratio was entered as an integer, the calculated nBB was used)
M1 | 213 | (C) ANNEX9_SETUP_DATA_M1 | AE199 | nBB of aMAX_REF | Not Filled | 2876 | Since nBB was not entered, nBB was calculated from nPP/vPP*vBB (Since the gear ratio was entered as an integer, the calculated nBB was used)
M1 | 214 | (C) ANNEX9_SETUP_DATA_M1 | AE200 | nBB of aMAX_REF | Not Filled | 2002 | Since nBB was not entered, nBB was calculated from nPP/vPP*vBB (Since the gear ratio was entered as an integer, the calculated nBB was used)
M1 | 215 | (C) ANNEX9_SETUP_DATA_M1 | AE201 | nBB of aMAX_REF | Not Filled | 3940 | Since nBB was not entered, nBB was calculated from nPP/vPP*vBB (Since the gear ratio was entered as an integer, the calculated nBB was used)
M1 | 216 | (C) ANNEX9_SETUP_DATA_M1 | AE202 | nBB of aMAX_REF | Not Filled | 4669 | Since nBB was not entered, nBB was calculated from nPP/vPP*vBB (Since the gear ratio was entered as an integer, the calculated nBB was used)
M1 | 218 | (C) ANNEX9_SETUP_DATA_M1 | AE204 | nBB of aMAX_REF | Not Filled | 4727 | Since nBB was not entered, nBB was calculated from nPP/vPP*vBB (Since the gear ratio was entered as an integer, the calculated nBB was used)
M1 | 219 | (C) ANNEX9_SETUP_DATA_M1 | AE205 | nBB of aMAX_REF | Not Filled | 2597 | Since nBB was not entered, nBB was calculated from nPP/vPP*vBB (Since the gear ratio was entered as an integer, the calculated nBB was used)
M1 | 220 | (C) ANNEX9_SETUP_DATA_M1 | AE206 | nBB of aMAX_REF | Not Filled | 2710 | Since nBB was not entered, nBB was calculated from nPP/vPP*vBB (Since the gear ratio was entered as an integer, the calculated nBB was used)
M1 | 238 | (C) ANNEX9_SETUP_DATA_M1 | AE224 | nBB of aMAX_REF | Not Filled | 2710 | Since nBB was not entered, nBB was calculated from nPP/vPP*vBB (Since the gear ratio was entered as an integer, the calculated nBB was used)
M1 | 239 | (C) ANNEX9_SETUP_DATA_M1 | AE225 | nBB of aMAX_REF | Not Filled | 2704 | Since nBB was not entered, nBB was calculated from nPP/vPP*vBB (Since the gear ratio was entered as an integer, the calculated nBB was used)
M1 | 240 | (C) ANNEX9_SETUP_DATA_M1 | AE226 | nBB of aMAX_REF | Not Filled | 2864 | Since nBB was not entered, nBB was calculated from nPP/vPP*vBB (Since the gear ratio was entered as an integer, the calculated nBB was used)
M1 | 249 | (C) ANNEX9_SETUP_DATA_M1 | AE235 | nBB of aMAX_REF | Not Filled | 3456 | Since nBB was not entered, nBB was calculated from nPP/vPP*vBB (Since the gear ratio was entered as an integer, the calculated nBB was used)
M1 | 250 | (C) ANNEX9_SETUP_DATA_M1 | AE236 | nBB of aMAX_REF | Not Filled | 2339 | Since nBB was not entered, nBB was calculated from nPP/vPP*vBB (Since the gear ratio was entered as an integer, the calculated nBB was used)
M1 | 251 | (C) ANNEX9_SETUP_DATA_M1 | AE237 | nBB of aMAX_REF | Not Filled | 2946 | Since nBB was not entered, nBB was calculated from nPP/vPP*vBB (Since the gear ratio was entered as an integer, the calculated nBB was used)
M1 | 253 | (C) ANNEX9_SETUP_DATA_M1 | AE239 | nBB of aMAX_REF | Not Filled | 2356 | Since nBB was not entered, nBB was calculated from nPP/vPP*vBB (Since the gear ratio was entered as an integer, the calculated nBB was used)
M1 | 254 | (C) ANNEX9_SETUP_DATA_M1 | AE240 | nBB of aMAX_REF | Not Filled | 4807 | Since nBB was not entered, nBB was calculated from nPP/vPP*vBB (Since the gear ratio was entered as an integer, the calculated nBB was used)
M1 | 255 | (C) ANNEX9_SETUP_DATA_M1 | AE241 | nBB of aMAX_REF | Not Filled | 3219 | Since nBB was not entered, nBB was calculated from nPP/vPP*vBB (Since the gear ratio was entered as an integer, the calculated nBB was used)
M1 | 256 | (C) ANNEX9_SETUP_DATA_M1 | AE242 | nBB of aMAX_REF | Not Filled | 3082 | Since nBB was not entered, nBB was calculated from nPP/vPP*vBB (Since the gear ratio was entered as an integer, the calculated nBB was used)
M1 | 257 | (C) ANNEX9_SETUP_DATA_M1 | AE243 | nBB of aMAX_REF | Not Filled | 4378 | Since nBB was not entered, nBB was calculated from nPP/vPP*vBB (Since the gear ratio was entered as an integer, the calculated nBB was used)
M1 | 258 | (C) ANNEX9_SETUP_DATA_M1 | AE244 | nBB of aMAX_REF | Not Filled | 5405 | Since nBB was not entered, nBB was calculated from nPP/vPP*vBB (Since the gear ratio was entered as an integer, the calculated nBB was used)
M1 | 259 | (C) ANNEX9_SETUP_DATA_M1 | AE245 | nBB of aMAX_REF | Not Filled | 3386 | Since nBB was not entered, nBB was calculated from nPP/vPP*vBB (Since the gear ratio was entered as an integer, the calculated nBB was used)
M1 | 260 | (C) ANNEX9_SETUP_DATA_M1 | AE246 | nBB of aMAX_REF | Not Filled | 3708 | Since nBB was not entered, nBB was calculated from nPP/vPP*vBB (Since the gear ratio was entered as an integer, the calculated nBB was used)
M1 | 261 | (C) ANNEX9_SETUP_DATA_M1 | AE247 | nBB of aMAX_REF | Not Filled | 3975 | Since nBB was not entered, nBB was calculated from nPP/vPP*vBB (Since the gear ratio was entered as an integer, the calculated nBB was used)
M1 | 262 | (C) ANNEX9_SETUP_DATA_M1 | AE248 | nBB of aMAX_REF | Not Filled | 3972 | Since nBB was not entered, nBB was calculated from nPP/vPP*vBB (Since the gear ratio was entered as an integer, the calculated nBB was used)
M1 | 263 | (C) ANNEX9_SETUP_DATA_M1 | AE249 | nBB of aMAX_REF | Not Filled | 3686 | Since nBB was not entered, nBB was calculated from nPP/vPP*vBB (Since the gear ratio was entered as an integer, the calculated nBB was used)
M1 | 264 | (C) ANNEX9_SETUP_DATA_M1 | AE250 | nBB of aMAX_REF | Not Filled | 3943 | Since nBB was not entered, nBB was calculated from nPP/vPP*vBB (Since the gear ratio was entered as an integer, the calculated nBB was used)
M1 | 265 | (C) ANNEX9_SETUP_DATA_M1 | AE251 | nBB of aMAX_REF | Not Filled | 3913 | Since nBB was not entered, nBB was calculated from nPP/vPP*vBB (Since the gear ratio was entered as an integer, the calculated nBB was used)
M1 | 266 | (C) ANNEX9_SETUP_DATA_M1 | AE252 | nBB of aMAX_REF | Not Filled | 3526 | Since nBB was not entered, nBB was calculated from nPP/vPP*vBB (Since the gear ratio was entered as an integer, the calculated nBB was used)
M1 | 267 | (C) ANNEX9_SETUP_DATA_M1 | AE253 | nBB of aMAX_REF | Not Filled | 3861 | Since nBB was not entered, nBB was calculated from nPP/vPP*vBB (Since the gear ratio was entered as an integer, the calculated nBB was used)
M1 | 268 | (C) ANNEX9_SETUP_DATA_M1 | AE254 | nBB of aMAX_REF | Not Filled | 1944 | Since nBB was not entered, nBB was calculated from nPP/vPP*vBB (Since the gear ratio was entered as an integer, the calculated nBB was used)
M1 | 275 | (C) ANNEX9_SETUP_DATA_M1 | AE260 | nBB of aMAX_REF | Not Filled | 2710 | Since nBB was not entered, nBB was calculated from nPP/vPP*vBB (Since the gear ratio was entered as an integer, the calculated nBB was used)
M1 | 289 | (C) ANNEX9_SETUP_DATA_M1 | AE274 | nBB of aMAX_REF | Not Filled | 3926 | Since nBB was not entered, nBB was calculated from nPP/vPP*vBB (Since the gear ratio was entered as an integer, the calculated nBB was used)
M1 | 290 | (C) ANNEX9_SETUP_DATA_M1 | AE275 | nBB of aMAX_REF | Not Filled | 3937 | Since nBB was not entered, nBB was calculated from nPP/vPP*vBB (Since the gear ratio was entered as an integer, the calculated nBB was used)
M1 | 300 | (C) ANNEX9_SETUP_DATA_M1 | AE283 | nBB of aMAX_REF | Not Filled | 6297 | Since nBB was not entered, nBB was calculated from nPP/vPP*vBB (Since the gear ratio was entered as an integer, the calculated nBB was used)
M1 | 301 | (C) ANNEX9_SETUP_DATA_M1 | AE284 | nBB of aMAX_REF | Not Filled | 2832 | Since nBB was not entered, nBB was calculated from nPP/vPP*vBB (Since the gear ratio was entered as an integer, the calculated nBB was used)
M1 | 302 | (C) ANNEX9_SETUP_DATA_M1 | AE285 | nBB of aMAX_REF | Not Filled | 2832 | Since nBB was not entered, nBB was calculated from nPP/vPP*vBB (Since the gear ratio was entered as an integer, the calculated nBB was used)
M1 | 315 | (C) ANNEX9_SETUP_DATA_M1 | AE297 | nBB of aMAX_REF | Not Filled | 4727 | Since nBB was not entered, nBB was calculated from nPP/vPP*vBB (Since the gear ratio was entered as an integer, the calculated nBB was used)
M1 | 316 | (C) ANNEX9_SETUP_DATA_M1 | AE298 | nBB of aMAX_REF | Not Filled | 2946 | Since nBB was not entered, nBB was calculated from nPP/vPP*vBB (Since the gear ratio was entered as an integer, the calculated nBB was used)
M1 | 326 | (C) ANNEX9_SETUP_DATA_M1 | AE308 | nBB of aMAX_REF | Not Filled | 3051 | Since nBB was not entered, nBB was calculated from nPP/vPP*vBB (Since the gear ratio was entered as an integer, the calculated nBB was used)
M1 | 327 | (C) ANNEX9_SETUP_DATA_M1 | AE309 | nBB of aMAX_REF | Not Filled | 2304 | Since nBB was not entered, nBB was calculated from nPP/vPP*vBB (Since the gear ratio was entered as an integer, the calculated nBB was used)
M1 | 328 | (C) ANNEX9_SETUP_DATA_M1 | AE310 | nBB of aMAX_REF | Not Filled | 2265 | Since nBB was not entered, nBB was calculated from nPP/vPP*vBB (Since the gear ratio was entered as an integer, the calculated nBB was used)
M1 | 329 | (C) ANNEX9_SETUP_DATA_M1 | AE311 | nBB of aMAX_REF | Not Filled | 3354 | Since nBB was not entered, nBB was calculated from nPP/vPP*vBB (Since the gear ratio was entered as an integer, the calculated nBB was used)
M1 | 330 | (C) ANNEX9_SETUP_DATA_M1 | AE312 | nBB of aMAX_REF | Not Filled | 3352 | Since nBB was not entered, nBB was calculated from nPP/vPP*vBB (Since the gear ratio was entered as an integer, the calculated nBB was used)
M1 | 331 | (C) ANNEX9_SETUP_DATA_M1 | AE313 | nBB of aMAX_REF | Not Filled | 2271 | Since nBB was not entered, nBB was calculated from nPP/vPP*vBB (Since the gear ratio was entered as an integer, the calculated nBB was used)
M1 | 332 | (C) ANNEX9_SETUP_DATA_M1 | AE314 | nBB of aMAX_REF | Not Filled | 2304 | Since nBB was not entered, nBB was calculated from nPP/vPP*vBB (Since the gear ratio was entered as an integer, the calculated nBB was used)
M1 | 333 | (C) ANNEX9_SETUP_DATA_M1 | AE315 | nBB of aMAX_REF | Not Filled | 2166 | Since nBB was not entered, nBB was calculated from nPP/vPP*vBB (Since the gear ratio was entered as an integer, the calculated nBB was used)
M1 | 334 | (C) ANNEX9_SETUP_DATA_M1 | AE316 | nBB of aMAX_REF | Not Filled | 3304 | Since nBB was not entered, nBB was calculated from nPP/vPP*vBB (Since the gear ratio was entered as an integer, the calculated nBB was used)
M1 | 335 | (C) ANNEX9_SETUP_DATA_M1 | AE317 | nBB of aMAX_REF | Not Filled | 3747 | Since nBB was not entered, nBB was calculated from nPP/vPP*vBB (Since the gear ratio was entered as an integer, the calculated nBB was used)
M1 | 340 | (C) ANNEX9_SETUP_DATA_M1 | AE321 | nBB of aMAX_REF | Not Filled | 4266 | Since nBB was not entered, nBB was calculated from nPP/vPP*vBB (Since the gear ratio was entered as an integer, the calculated nBB was used)
M1 | 341 | (C) ANNEX9_SETUP_DATA_M1 | AE322 | nBB of aMAX_REF | Not Filled | 4942 | Since nBB was not entered, nBB was calculated from nPP/vPP*vBB (Since the gear ratio was entered as an integer, the calculated nBB was used)
M1 | 342 | (C) ANNEX9_SETUP_DATA_M1 | AE323 | nBB of aMAX_REF | Not Filled | 4973 | Since nBB was not entered, nBB was calculated from nPP/vPP*vBB (Since the gear ratio was entered as an integer, the calculated nBB was used)
M1 | 343 | (C) ANNEX9_SETUP_DATA_M1 | AE324 | nBB of aMAX_REF | Not Filled | 3990 | Since nBB was not entered, nBB was calculated from nPP/vPP*vBB (Since the gear ratio was entered as an integer, the calculated nBB was used)
M1 | 344 | (C) ANNEX9_SETUP_DATA_M1 | AE325 | nBB of aMAX_REF | Not Filled | 3413 | Since nBB was not entered, nBB was calculated from nPP/vPP*vBB (Since the gear ratio was entered as an integer, the calculated nBB was used)
M1 | 345 | (C) ANNEX9_SETUP_DATA_M1 | AE326 | nBB of aMAX_REF | Not Filled | 2136 | Since nBB was not entered, nBB was calculated from nPP/vPP*vBB (Since the gear ratio was entered as an integer, the calculated nBB was used)
M1 | 346 | (C) ANNEX9_SETUP_DATA_M1 | AE327 | nBB of aMAX_REF | Not Filled | 2816 | Since nBB was not entered, nBB was calculated from nPP/vPP*vBB (Since the gear ratio was entered as an integer, the calculated nBB was used)
M1 | 347 | (C) ANNEX9_SETUP_DATA_M1 | AE328 | nBB of aMAX_REF | Not Filled | 2866 | Since nBB was not entered, nBB was calculated from nPP/vPP*vBB (Since the gear ratio was entered as an integer, the calculated nBB was used)
M1 | 348 | (C) ANNEX9_SETUP_DATA_M1 | AE329 | nBB of aMAX_REF | Not Filled | 2278 | Since nBB was not entered, nBB was calculated from nPP/vPP*vBB (Since the gear ratio was entered as an integer, the calculated nBB was used)
M1 | 349 | (C) ANNEX9_SETUP_DATA_M1 | AE330 | nBB of aMAX_REF | Not Filled | 4497 | Since nBB was not entered, nBB was calculated from nPP/vPP*vBB (Since the gear ratio was entered as an integer, the calculated nBB was used)
M1 | 417 | (C) ANNEX9_SETUP_DATA_M1 | AE398 | nBB of aMAX_REF | Not Filled | 1425 | Since nBB was not entered, nBB was calculated from nPP/vPP*vBB (Since the gear ratio was entered as an integer, the calculated nBB was used)
M1 | 452 | (C) ANNEX9_SETUP_DATA_M1 | AE433 | nBB of aMAX_REF | Not Filled | 5323 | Since nBB was not entered, nBB was calculated from nPP/vPP*vBB (Since the gear ratio was entered as an integer, the calculated nBB was used)
M1 | 458 | (C) ANNEX9_SETUP_DATA_M1 | AE436 | nBB of aMAX_REF | Not Filled | 3054 | Since nBB was not entered, nBB was calculated from nPP/vPP*vBB (Since the gear ratio was entered as an integer, the calculated nBB was used)
M1 | 459 | (C) ANNEX9_SETUP_DATA_M1 | AE437 | nBB of aMAX_REF | Not Filled | 4769 | Since nBB was not entered, nBB was calculated from nPP/vPP*vBB (Since the gear ratio was entered as an integer, the calculated nBB was used)
M1 | 460 | (C) ANNEX9_SETUP_DATA_M1 | AE438 | nBB of aMAX_REF | Not Filled | 3995 | Since nBB was not entered, nBB was calculated from nPP/vPP*vBB (Since the gear ratio was entered as an integer, the calculated nBB was used)
M1 | 461 | (C) ANNEX9_SETUP_DATA_M1 | AE439 | nBB of aMAX_REF | Not Filled | 3902 | Since nBB was not entered, nBB was calculated from nPP/vPP*vBB (Since the gear ratio was entered as an integer, the calculated nBB was used)
M1 | 462 | (C) ANNEX9_SETUP_DATA_M1 | AE440 | nBB of aMAX_REF | Not Filled | 4080 | Since nBB was not entered, nBB was calculated from nPP/vPP*vBB (Since the gear ratio was entered as an integer, the calculated nBB was used)
M1 | 463 | (C) ANNEX9_SETUP_DATA_M1 | AE441 | nBB of aMAX_REF | Not Filled | 3543 | Since nBB was not entered, nBB was calculated from nPP/vPP*vBB (Since the gear ratio was entered as an integer, the calculated nBB was used)
M1 | 464 | (C) ANNEX9_SETUP_DATA_M1 | AE442 | nBB of aMAX_REF | Not Filled | 3494 | Since nBB was not entered, nBB was calculated from nPP/vPP*vBB (Since the gear ratio was entered as an integer, the calculated nBB was used)
M1 | 465 | (C) ANNEX9_SETUP_DATA_M1 | AE443 | nBB of aMAX_REF | Not Filled | 3463 | Since nBB was not entered, nBB was calculated from nPP/vPP*vBB (Since the gear ratio was entered as an integer, the calculated nBB was used)
M1 | 466 | (C) ANNEX9_SETUP_DATA_M1 | AE444 | nBB of aMAX_REF | Not Filled | 3181 | Since nBB was not entered, nBB was calculated from nPP/vPP*vBB (Since the gear ratio was entered as an integer, the calculated nBB was used)
M1 | 467 | (C) ANNEX9_SETUP_DATA_M1 | AE445 | nBB of aMAX_REF | Not Filled | 3477 | Since nBB was not entered, nBB was calculated from nPP/vPP*vBB (Since the gear ratio was entered as an integer, the calculated nBB was used)
M1 | 469 | (C) ANNEX9_SETUP_DATA_M1 | AE447 | nBB of aMAX_REF | Not Filled | 0 | Since nBB was not entered, nBB was calculated from nPP/vPP*vBB (Since the gear ratio was entered as an integer, the calculated nBB was used)
M1 | 470 | (C) ANNEX9_SETUP_DATA_M1 | AE448 | nBB of aMAX_REF | Not Filled | 3883 | Since nBB was not entered, nBB was calculated from nPP/vPP*vBB (Since the gear ratio was entered as an integer, the calculated nBB was used)
M1 | 471 | (C) ANNEX9_SETUP_DATA_M1 | AE449 | nBB of aMAX_REF | Not Filled | 4030 | Since nBB was not entered, nBB was calculated from nPP/vPP*vBB (Since the gear ratio was entered as an integer, the calculated nBB was used)
M1 | 472 | (C) ANNEX9_SETUP_DATA_M1 | AE450 | nBB of aMAX_REF | Not Filled | 3747 | Since nBB was not entered, nBB was calculated from nPP/vPP*vBB (Since the gear ratio was entered as an integer, the calculated nBB was used)
M1 | 473 | (C) ANNEX9_SETUP_DATA_M1 | AE451 | nBB of aMAX_REF | Not Filled | 3416 | Since nBB was not entered, nBB was calculated from nPP/vPP*vBB (Since the gear ratio was entered as an integer, the calculated nBB was used)
M1 | 476 | (C) ANNEX9_SETUP_DATA_M1 | AE454 | nBB of aMAX_REF | Not Filled | 3577 | Since nBB was not entered, nBB was calculated from nPP/vPP*vBB (Since the gear ratio was entered as an integer, the calculated nBB was used)
M1 | 477 | (C) ANNEX9_SETUP_DATA_M1 | AE455 | nBB of aMAX_REF | Not Filled | 3372 | Since nBB was not entered, nBB was calculated from nPP/vPP*vBB (Since the gear ratio was entered as an integer, the calculated nBB was used)
M1 | 479 | (C) ANNEX9_SETUP_DATA_M1 | AE457 | nBB of aMAX_REF | Not Filled | 3951 | Since nBB was not entered, nBB was calculated from nPP/vPP*vBB (Since the gear ratio was entered as an integer, the calculated nBB was used)
M1 | 514 | (C) ANNEX9_SETUP_DATA_M1 | AE487 | nBB of aMAX_REF | Not Filled | 4300 | Since nBB was not entered, nBB was calculated from nPP/vPP*vBB (Since the gear ratio was entered as an integer, the calculated nBB was used)
M1 | 516 | (C) ANNEX9_SETUP_DATA_M1 | AE489 | nBB of aMAX_REF | Not Filled | 3155 | Since nBB was not entered, nBB was calculated from nPP/vPP*vBB (Since the gear ratio was entered as an integer, the calculated nBB was used)
M1 | 517 | (C) ANNEX9_SETUP_DATA_M1 | AE490 | nBB of aMAX_REF | Not Filled | 2175 | Since nBB was not entered, nBB was calculated from nPP/vPP*vBB (Since the gear ratio was entered as an integer, the calculated nBB was used)
M1 | 109 | (C) ANNEX9_SETUP_DATA_M1 | X109 | aMAX_REF | 2.9 | 2.01 | Since all data relaterd to aMAX_REF were not entered, the data of Annex 3 were entered as a temporary
M1 | 109 | (C) ANNEX9_SETUP_DATA_M1 | Y109 | Gear of aMAX_REF | D (EV) | 4 | Since all data relaterd to aMAX_REF were not entered, the data of Annex 3 were entered as a temporary
M1 | 109 | (C) ANNEX9_SETUP_DATA_M1 | AB109 | vBB of aMAX_REF | Not Filled | 57.3 | Since all data relaterd to aMAX_REF were not entered, the data of Annex 3 were entered as a temporary
M1 | 109 | (C) ANNEX9_SETUP_DATA_M1 | AE109 | nBB of aMAX_REF | Not Filled | 2227 | Since all data relaterd to aMAX_REF were not entered, the data of Annex 3 were entered as a temporary
M1 | 110 | (C) ANNEX9_SETUP_DATA_M1 | X110 | aMAX_REF | 3.5 | 1.65 | Since all data relaterd to aMAX_REF were not entered, the data of Annex 3 were entered as a temporary
M1 | 110 | (C) ANNEX9_SETUP_DATA_M1 | Y110 | Gear of aMAX_REF | D (EV) | 4 | Since all data relaterd to aMAX_REF were not entered, the data of Annex 3 were entered as a temporary
M1 | 110 | (C) ANNEX9_SETUP_DATA_M1 | AB110 | vBB of aMAX_REF | Not Filled | 56.5 | Since all data relaterd to aMAX_REF were not entered, the data of Annex 3 were entered as a temporary
M1 | 110 | (C) ANNEX9_SETUP_DATA_M1 | AE110 | nBB of aMAX_REF | Not Filled | 1849 | Since all data relaterd to aMAX_REF were not entered, the data of Annex 3 were entered as a temporary
M1 | 154 | UTAC_statistics_raw_data_M1 | BC2203 | nBB of Annex 9, run 6 | 5 | 0 | Since ID=154 is HEV and run 6 is crs, 5 rpm was deemed inappropriate and corrected to 0 rpm
M1 | 170 | (A) VEHICLE_DATA_M1 | AI157 | Gear ratio of 4th | Not Filled | 31.9 | Since an error occurred in the Delta_LDYN calculation, the gear ratio of 4th was calculated from Annex 9 run 8
M1 | 317 | (C) ANNEX9_SETUP_DATA_M1 | Y299 | Gear of aMAX_REF | D (EV) | D (HEV) | Since ID=317 is HEV, corrected to HEV
M1 | 322 | UTAC_statistics_raw_data_M1 | AF4768 | nBB of Annex 9, run 16 | Not Filled | 0 | Since ID=322 is HEV and run 16 is crs, 0 rpm was entered
M1 | 322 | (C) ANNEX9_SETUP_DATA_M1 | Y304 | Gear of aMAX_REF | D (EV) | D (HEV) | Since ID=322 is HEV, corrected to HEV
M1 | 323 | UTAC_statistics_raw_data_M1 | AF4784 | nBB of Annex 9, run 16 | Not Filled | 0 | Since ID=323 is HEV and run 16 is crs, 0 rpm was entered
M1 | 323 | (C) ANNEX9_SETUP_DATA_M1 | Y305 | Gear of aMAX_REF | D (EV) | D (HEV) | Since ID=323 is HEV, corrected to HEV
M1 | 324 | UTAC_statistics_raw_data_M1 | AF4800 | nBB of Annex 9, run 16 | Not Filled | 0 | Since ID=324 is HEV and run 16 is crs, 0 rpm was entered
M1 | 324 | (C) ANNEX9_SETUP_DATA_M1 | Y306 | Gear of aMAX_REF | D (EV) | D (HEV) | Since ID=323 is HEV, corrected to HEV
M1 | 325 | UTAC_statistics_raw_data_M1 | AF4816 | nBB of Annex 9, run 16 | Not Filled | 0 | Since ID=324 is HEV and run 16 is crs, 0 rpm was entered
M1 | 325 | (C) ANNEX9_SETUP_DATA_M1 | Y307 | Gear of aMAX_REF | D (EV) | D (HEV) | Since ID=324 is HEV, corrected to HEV
M1 | 336 | (A) VEHICLE_DATA_M1 | AF318 | gear ratio of 1st | Not Filled | 17.7 | Since an error occurred due to the gear ratio is not entered, the gear ratio at BB of Annex 3 Acc was entered as a temporary
M1 | 356 | (B) ANNEX3_DATA_M1 | Y337 | nBB of Annex 3 Acc | Not Filled | 2298 | Since nBB is not entered, it was copied from aMAX_REF which has the same running condition
M1 | 356 | (B) ANNEX3_DATA_M1 | AE337 | nBB of Annex 3 Crs | Not Filled | 1979 | Since nBB is not entered, it was calculated using vBB and the gear ratio of Acc
M1 | 367 | UTAC_statistics_raw_data_M1 | R5440 to R5454 | Engine Type | EV (AVAS) | HEV (AVAS/SES) | Since engine speeds of Annex 3 and Annex 9 are entered, corrected to HEV (Parallel HEV)
M1 | 369 | UTAC_statistics_raw_data_M1 | AE5478 | vBB of Annex 9, run 9 | 4.7 | 42.7 | Probably a typo (vAA=40.5, vPP=41.4, vBB=4.7?)
M1 | 373 | (B) ANNEX3_DATA_M1 | Y354 | nBB of Annex 3 Acc | Not Filled | 2143 | Since nBB is not entered, it was calculated from the gear ratio of aMAX_REF as a temporary
M1 | 373 | (B) ANNEX3_DATA_M1 | AE354 | nBB of Annex 3 Crs | Not Filled | 1808 | Since nBB is not entered, it was calculated from the gear ratio of aMAX_REF as a temporary
M1 | 480 | (C) ANNEX9_SETUP_DATA_M1 | X458 | aMAX_REF | 3.9 | 1.26 | Since nBB of aMAX_REF is not entered, the data of Annex 3 Acc was entered as a temporary
M1 | 480 | (C) ANNEX9_SETUP_DATA_M1 | Y458 | gear of aMAX_REF | D (EV) | D (ICE) | Since nBB of aMAX_REF is not entered, the data of Annex 3 Acc was entered as a temporary
M1 | 480 | (C) ANNEX9_SETUP_DATA_M1 | AB458 | vBB of aMAX_REF | 53.6 | 54.1 | Since nBB of aMAX_REF is not entered, the data of Annex 3 Acc was entered as a temporary
M1 | 480 | (C) ANNEX9_SETUP_DATA_M1 | AE458 | nBB of aMAX_REF | Not Filled | 1917 | Since nBB of aMAX_REF is not entered, the data of Annex 3 Acc was entered as a temporary
M1 | 481 | (C) ANNEX9_SETUP_DATA_M1 | X459 | aMAX_REF | Not Filled | 2.02 | Since the data of aMAX_REF is not entered, the data of Annex 9, run 4 was entered as a temporary
M1 | 481 | (C) ANNEX9_SETUP_DATA_M1 | Y459 | gear of aMAX_REF | D (EV) | D (ICE) | Since the data of aMAX_REF is not entered, the data of Annex 9, run 4 was entered as a temporary
M1 | 481 | (C) ANNEX9_SETUP_DATA_M1 | AB459 | vBB of aMAX_REF | Not Filled | 54.1 | Since the data of aMAX_REF is not entered, the data of Annex 9, run 4 was entered as a temporary
M1 | 481 | (C) ANNEX9_SETUP_DATA_M1 | AE459 | nBB of aMAX_REF | Not Filled | 1917 | Since the data of aMAX_REF is not entered, the data of Annex 9, run 4 was entered as a temporary
M1 | 482 | (C) ANNEX9_SETUP_DATA_M1 | X460 | aMAX_REF | Not Filled | 2.64 | Since the data of aMAX_REF is not entered, the data of Annex 9, run 1 was entered as a temporary
M1 | 482 | (C) ANNEX9_SETUP_DATA_M1 | Y460 | gear of aMAX_REF | D (EV) | D (ICE) | Since the data of aMAX_REF is not entered, the data of Annex 9, run 1 was entered as a temporary
M1 | 482 | (C) ANNEX9_SETUP_DATA_M1 | AB460 | vBB of aMAX_REF | Not Filled | 41.1 | Since the data of aMAX_REF is not entered, the data of Annex 9, run 1 was entered as a temporary
M1 | 482 | (C) ANNEX9_SETUP_DATA_M1 | AE460 | nBB of aMAX_REF | Not Filled | 2613 | Since the data of aMAX_REF is not entered, the data of Annex 9, run 1 was entered as a temporary
M1 | 483 | UTAC_statistics_raw_data_M1 | AH7165 to AI7179 | SPLs of Annex 9 |  |  | There are laege differences between SPL_Left and SPL_Right
M1 | 483 | (B) ANNEX3_DATA_M1 | AB461 | ICE operation of Annex 3 Acc | START | Y | What does "START" mean? Since nBB was entered, changed to "Y" and analyzed
M1 | 483 | (B) ANNEX3_DATA_M1 | AF461 | ICE operation of Annex 3 Crs | START | Y | What does "START" mean? Since nBB was entered, changed to "Y" and analyzed
M1 | 483 | (C) ANNEX9_SETUP_DATA_M1 | Y461 | gear of aMAX_REF | D (EV) | D (HEV) | Since engine type is HEV, corrected to D (HEV)
M1 | 491 | UTAC_statistics_raw_data_M1 | Row 7271 | Annex 9, run 16 |  |  | Since invalid data was entered, Row 7271 was deleted
M1 | 502 | UTAC_statistics_raw_data_M1 | Row 7395 | Annex 9, run 16 |  |  | Since invalid data was entered, Row 7395 was deleted
M1 | 36 | (B) ANNEX3_DATA_M1 | AF37 | ICE operation of Annex 3 Crs | N | Y | No error occurred, but since nBB of Crs is entered, corrected to Y
M1 | 461 | UTAC_statistics_raw_data_M1 | AH6838 | SPL_LEFT of Annex 9, run 14 | 73.1 |  | SPL_LEFT of 73.1 is probably a typo, maybe 63.1 (LEFT=73.1?, RIGHT=61.6)
M1 | 504 | [5 empty] | Annex 3 data is the same as ID=503, but Annex 9 data is not the same (20 data for ID=503, 17 data for ID=504)
M1 | 124 | [5 empty] | Same data as ID=123
M1 | 126 | [5 empty] | Same data as ID=125
M1 | 133 | [5 empty] | Same data as ID=132
M1 | 135 | [5 empty] | Same data as ID=134
M1 | 137 | [5 empty] | Same data as ID=136
M1 | 147 | [5 empty] | Same data as ID=146
M1 | 149 | [5 empty] | Same data as ID=148
M1 | 294 | [5 empty] | Same data as ID=293
M1 | 363 | [5 empty] | Same data as ID=362
N1 | 138 | (C) ANNEX9_SETUP_DATA_N1 | AE3 | nBB of aMAX_REF | Not Filled | 3989 | Since nBB was not entered, nBB was calculated from nPP/vPP*vBB (Since the gear ratio was entered as an integer, the calculated nBB was used)
N1 | 139 | (C) ANNEX9_SETUP_DATA_N1 | AE4 | nBB of aMAX_REF | Not Filled | 3989 | Since nBB was not entered, nBB was calculated from nPP/vPP*vBB (Since the gear ratio was entered as an integer, the calculated nBB was used)
N1 | 140 | (C) ANNEX9_SETUP_DATA_N1 | AE5 | nBB of aMAX_REF | Not Filled | 3999 | Since nBB was not entered, nBB was calculated from nPP/vPP*vBB (Since the gear ratio was entered as an integer, the calculated nBB was used)
N1 | 141 | (C) ANNEX9_SETUP_DATA_N1 | AE6 | nBB of aMAX_REF | Not Filled | 3999 | Since nBB was not entered, nBB was calculated from nPP/vPP*vBB (Since the gear ratio was entered as an integer, the calculated nBB was used)
N1 | 142 | (C) ANNEX9_SETUP_DATA_N1 | AE7 | nBB of aMAX_REF | Not Filled | 3379 | Since nBB was not entered, nBB was calculated from nPP/vPP*vBB (Since the gear ratio was entered as an integer, the calculated nBB was used)
N1 | 143 | (C) ANNEX9_SETUP_DATA_N1 | AE8 | nBB of aMAX_REF | Not Filled | 3379 | Since nBB was not entered, nBB was calculated from nPP/vPP*vBB (Since the gear ratio was entered as an integer, the calculated nBB was used)
N1 | 144 | (C) ANNEX9_SETUP_DATA_N1 | AE9 | nBB of aMAX_REF | Not Filled | 3381 | Since nBB was not entered, nBB was calculated from nPP/vPP*vBB (Since the gear ratio was entered as an integer, the calculated nBB was used)
N1 | 145 | (C) ANNEX9_SETUP_DATA_N1 | AE10 | nBB of aMAX_REF | Not Filled | 3381 | Since nBB was not entered, nBB was calculated from nPP/vPP*vBB (Since the gear ratio was entered as an integer, the calculated nBB was used)
N1 | 150 | (C) ANNEX9_SETUP_DATA_N1 | AE11 | nBB of aMAX_REF | Not Filled | 4428 | Since nBB was not entered, nBB was calculated from nPP/vPP*vBB (Since the gear ratio was entered as an integer, the calculated nBB was used)
N1 | 151 | (C) ANNEX9_SETUP_DATA_N1 | AE12 | nBB of aMAX_REF | Not Filled | 4428 | Since nBB was not entered, nBB was calculated from nPP/vPP*vBB (Since the gear ratio was entered as an integer, the calculated nBB was used)
N1 | 152 | (C) ANNEX9_SETUP_DATA_N1 | AE13 | nBB of aMAX_REF | Not Filled | 3911 | Since nBB was not entered, nBB was calculated from nPP/vPP*vBB (Since the gear ratio was entered as an integer, the calculated nBB was used)
N1 | 153 | (C) ANNEX9_SETUP_DATA_N1 | AE14 | nBB of aMAX_REF | Not Filled | 3911 | Since nBB was not entered, nBB was calculated from nPP/vPP*vBB (Since the gear ratio was entered as an integer, the calculated nBB was used)
N1 | 179 | (C) ANNEX9_SETUP_DATA_N1 | AE16 | nBB of aMAX_REF | Not Filled | 3707 | Since nBB was not entered, nBB was calculated from nPP/vPP*vBB (Since the gear ratio was entered as an integer, the calculated nBB was used)
N1 | 339 | (C) ANNEX9_SETUP_DATA_N1 | AE21 | nBB of aMAX_REF | Not Filled | 4097 | Since nBB was not entered, nBB was calculated from nPP/vPP*vBB (Since the gear ratio was entered as an integer, the calculated nBB was used)
N1 | 139 | [5 empty] | Same data as ID=138
N1 | 141 | [5 empty] | Same data as ID=140
N1 | 143 | [5 empty] | Same data as ID=142
N1 | 145 | [5 empty] | Same data as ID=144
N1 | 151 | [5 empty] | Same data as ID=150
N1 | 153 | [5 empty] | Same data as ID=152

## Additional cleaning (large)
Cat | ID | Sheet | Cell | Parameter | Before | After | Explanation
M1 | 21 | (C) ANNEX9_SETUP_DATA_M1 | AE22 | nBB of aMAX_REF | 1696 | 4494 | Since the entered nBB=1696 was incorrect, nBB was calculated from nPP/vPP*vBB (Since the gear ratio was entered as an integer, the calculated nBB was used)
M1 | 22 | (C) ANNEX9_SETUP_DATA_M1 | AE23 | nBB of aMAX_REF | 1696 | 4410 | Since the entered nBB=1696 was incorrect, nBB was calculated from nPP/vPP*vBB (Since the gear ratio was entered as an integer, the calculated nBB was used)
M1 | 23 | (C) ANNEX9_SETUP_DATA_M1 | AE24 | nBB of aMAX_REF | 1696 | 4529 | Since the entered nBB=1696 was incorrect, nBB was calculated from nPP/vPP*vBB (Since the gear ratio was entered as an integer, the calculated nBB was used)
M1 | 24 | (C) ANNEX9_SETUP_DATA_M1 | AE25 | nBB of aMAX_REF | 1696 | 4145 | Since the entered nBB=1696 was incorrect, nBB was calculated from nPP/vPP*vBB (Since the gear ratio was entered as an integer, the calculated nBB was used)
M1 | 28 | (C) ANNEX9_SETUP_DATA_M1 | AE29 | nBB of aMAX_REF | 1696 | 4400 | Since the entered nBB=1696 was incorrect, nBB was calculated from nPP/vPP*vBB (Since the gear ratio was entered as an integer, the calculated nBB was used)
M1 | 226 | (C) ANNEX9_SETUP_DATA_M1 | AE212 | nBB of aMAX_REF | 1696 | 5630 | Since the entered nBB=1696 was incorrect, nBB was calculated from nPP/vPP*vBB (Since the gear ratio was entered as an integer, the calculated nBB was used)
M1 | 233 | (C) ANNEX9_SETUP_DATA_M1 | AE219 | nBB of aMAX_REF | 1696 | 3711 | Since the entered nBB=1696 was incorrect, nBB was calculated from nPP/vPP*vBB (Since the gear ratio was entered as an integer, the calculated nBB was used)
M1 | 241 | (C) ANNEX9_SETUP_DATA_M1 | AE227 | nBB of aMAX_REF | 1696 | 3634 | Since the entered nBB=1696 was incorrect, nBB was calculated from nPP/vPP*vBB (Since the gear ratio was entered as an integer, the calculated nBB was used)
M1 | 242 | (C) ANNEX9_SETUP_DATA_M1 | AE228 | nBB of aMAX_REF | 1696 | 2800 | Since the entered nBB=1696 was incorrect, nBB was calculated from nPP/vPP*vBB (Since the gear ratio was entered as an integer, the calculated nBB was used)
M1 | 243 | (C) ANNEX9_SETUP_DATA_M1 | AE229 | nBB of aMAX_REF | 1696 | 2580 | Since the entered nBB=1696 was incorrect, nBB was calculated from nPP/vPP*vBB (Since the gear ratio was entered as an integer, the calculated nBB was used)
M1 | 244 | (C) ANNEX9_SETUP_DATA_M1 | AE230 | nBB of aMAX_REF | 1696 | 1862 | Since the entered nBB=1696 was incorrect, nBB was calculated from nPP/vPP*vBB (Since the gear ratio was entered as an integer, the calculated nBB was used)
M1 | 245 | (C) ANNEX9_SETUP_DATA_M1 | AE231 | nBB of aMAX_REF | 1696 | 2527 | Since the entered nBB=1696 was incorrect, nBB was calculated from nPP/vPP*vBB (Since the gear ratio was entered as an integer, the calculated nBB was used)
M1 | 246 | (C) ANNEX9_SETUP_DATA_M1 | AE232 | nBB of aMAX_REF | 1696 | 4093 | Since the entered nBB=1696 was incorrect, nBB was calculated from nPP/vPP*vBB (Since the gear ratio was entered as an integer, the calculated nBB was used)
M1 | 247 | (C) ANNEX9_SETUP_DATA_M1 | AE233 | nBB of aMAX_REF | 1696 | 3855 | Since the entered nBB=1696 was incorrect, nBB was calculated from nPP/vPP*vBB (Since the gear ratio was entered as an integer, the calculated nBB was used)
M1 | 274 | (C) ANNEX9_SETUP_DATA_M1 | AE259 | nBB of aMAX_REF | 1696 | 1804 | Since the entered nBB=1696 was incorrect, nBB was calculated from nPP/vPP*vBB (Since the gear ratio was entered as an integer, the calculated nBB was used)
M1 | 276 | (C) ANNEX9_SETUP_DATA_M1 | AE261 | nBB of aMAX_REF | 1696 | 2295 | Since the entered nBB=1696 was incorrect, nBB was calculated from nPP/vPP*vBB (Since the gear ratio was entered as an integer, the calculated nBB was used)
M1 | 277 | (C) ANNEX9_SETUP_DATA_M1 | AE262 | nBB of aMAX_REF | 1696 | 3022 | Since the entered nBB=1696 was incorrect, nBB was calculated from nPP/vPP*vBB (Since the gear ratio was entered as an integer, the calculated nBB was used)
M1 | 278 | (C) ANNEX9_SETUP_DATA_M1 | AE263 | nBB of aMAX_REF | 1696 | 1890 | Since the entered nBB=1696 was incorrect, nBB was calculated from nPP/vPP*vBB (Since the gear ratio was entered as an integer, the calculated nBB was used)
M1 | 279 | (C) ANNEX9_SETUP_DATA_M1 | AE264 | nBB of aMAX_REF | 1696 | 1995 | Since the entered nBB=1696 was incorrect, nBB was calculated from nPP/vPP*vBB (Since the gear ratio was entered as an integer, the calculated nBB was used)
M1 | 280 | (C) ANNEX9_SETUP_DATA_M1 | AE265 | nBB of aMAX_REF | 1696 | 2922 | Since the entered nBB=1696 was incorrect, nBB was calculated from nPP/vPP*vBB (Since the gear ratio was entered as an integer, the calculated nBB was used)
M1 | 281 | (C) ANNEX9_SETUP_DATA_M1 | AE266 | nBB of aMAX_REF | 1696 | 5131 | Since the entered nBB=1696 was incorrect, nBB was calculated from nPP/vPP*vBB (Since the gear ratio was entered as an integer, the calculated nBB was used)
M1 | 282 | (C) ANNEX9_SETUP_DATA_M1 | AE267 | nBB of aMAX_REF | 1696 | 4006 | Since the entered nBB=1696 was incorrect, nBB was calculated from nPP/vPP*vBB (Since the gear ratio was entered as an integer, the calculated nBB was used)
M1 | 283 | (C) ANNEX9_SETUP_DATA_M1 | AE268 | nBB of aMAX_REF | 1696 | 5114 | Since the entered nBB=1696 was incorrect, nBB was calculated from nPP/vPP*vBB (Since the gear ratio was entered as an integer, the calculated nBB was used)
M1 | 284 | (C) ANNEX9_SETUP_DATA_M1 | AE269 | nBB of aMAX_REF | 1696 | 3273 | Since the entered nBB=1696 was incorrect, nBB was calculated from nPP/vPP*vBB (Since the gear ratio was entered as an integer, the calculated nBB was used)
M1 | 285 | (C) ANNEX9_SETUP_DATA_M1 | AE270 | nBB of aMAX_REF | 1696 | 3656 | Since the entered nBB=1696 was incorrect, nBB was calculated from nPP/vPP*vBB (Since the gear ratio was entered as an integer, the calculated nBB was used)
M1 | 287 | (C) ANNEX9_SETUP_DATA_M1 | AE272 | nBB of aMAX_REF | 1696 | 3939 | Since the entered nBB=1696 was incorrect, nBB was calculated from nPP/vPP*vBB (Since the gear ratio was entered as an integer, the calculated nBB was used)
M1 | 288 | (C) ANNEX9_SETUP_DATA_M1 | AE273 | nBB of aMAX_REF | 1696 | 3919 | Since the entered nBB=1696 was incorrect, nBB was calculated from nPP/vPP*vBB (Since the gear ratio was entered as an integer, the calculated nBB was used)
M1 | 303 | (C) ANNEX9_SETUP_DATA_M1 | AE286 | nBB of aMAX_REF | 1696 | 6763 | Since the entered nBB=1696 was incorrect, nBB was calculated from nPP/vPP*vBB (Since the gear ratio was entered as an integer, the calculated nBB was used)
M1 | 304 | (C) ANNEX9_SETUP_DATA_M1 | AE287 | nBB of aMAX_REF | 1696 | 4698 | Since the entered nBB=1696 was incorrect, nBB was calculated from nPP/vPP*vBB (Since the gear ratio was entered as an integer, the calculated nBB was used)
M1 | 305 | (C) ANNEX9_SETUP_DATA_M1 | AE288 | nBB of aMAX_REF | 1696 | 2843 | Since the entered nBB=1696 was incorrect, nBB was calculated from nPP/vPP*vBB (Since the gear ratio was entered as an integer, the calculated nBB was used)
M1 | 308 | (C) ANNEX9_SETUP_DATA_M1 | AE291 | nBB of aMAX_REF | 1696 | 3985 | Since the entered nBB=1696 was incorrect, nBB was calculated from nPP/vPP*vBB (Since the gear ratio was entered as an integer, the calculated nBB was used)
M1 | 309 | (C) ANNEX9_SETUP_DATA_M1 | AE292 | nBB of aMAX_REF | 1696 | 4840 | Since the entered nBB=1696 was incorrect, nBB was calculated from nPP/vPP*vBB (Since the gear ratio was entered as an integer, the calculated nBB was used)
M1 | 352 | (C) ANNEX9_SETUP_DATA_M1 | AE333 | nBB of aMAX_REF | 1696 | 4300 | Since the entered nBB=1696 was incorrect, nBB was calculated from nPP/vPP*vBB (Since the gear ratio was entered as an integer, the calculated nBB was used)
M1 | 372 | (C) ANNEX9_SETUP_DATA_M1 | AE353 | nBB of aMAX_REF | 1696 | 2041 | Since the entered nBB=1696 was incorrect, nBB was calculated from nPP/vPP*vBB (Since the gear ratio was entered as an integer, the calculated nBB was used)
M1 | 456 | (C) ANNEX9_SETUP_DATA_M1 | AE434 | nBB of aMAX_REF | 1696 | 1855 | Since the entered nBB=1696 was incorrect, nBB was calculated from nPP/vPP*vBB (Since the gear ratio was entered as an integer, the calculated nBB was used)
M1 | 478 | (C) ANNEX9_SETUP_DATA_M1 | AE456 | nBB of aMAX_REF | 1696 | 3711 | Since the entered nBB=1696 was incorrect, nBB was calculated from nPP/vPP*vBB (Since the gear ratio was entered as an integer, the calculated nBB was used)
M1 | 483 | (C) ANNEX9_SETUP_DATA_M1 | AE461 | nBB of aMAX_REF | 1696 | 3127 | Since the entered nBB=1696 was incorrect, nBB was calculated from nPP/vPP*vBB (Since the gear ratio was entered as an integer, the calculated nBB was used)
M1 | 496 | (C) ANNEX9_SETUP_DATA_M1 | AE470 | nBB of aMAX_REF | 1696 | 2233 | Since the entered nBB=1696 was incorrect, nBB was calculated from nPP/vPP*vBB (Since the gear ratio was entered as an integer, the calculated nBB was used)
M1 | 29 | (C) ANNEX9_SETUP_DATA_M1 | AE30 | nBB of aMAX_REF | Not Filled | 4840 | Since nBB was not entered, nBB was calculated from nPP/vPP*vBB (Since the gear ratio was entered as an integer, the calculated nBB was used)
M1 | 30 | (C) ANNEX9_SETUP_DATA_M1 | AE31 | nBB of aMAX_REF | Not Filled | 4288 | Since nBB was not entered, nBB was calculated from nPP/vPP*vBB (Since the gear ratio was entered as an integer, the calculated nBB was used)
M1 | 31 | (C) ANNEX9_SETUP_DATA_M1 | AE32 | nBB of aMAX_REF | Not Filled | 5012 | Since nBB was not entered, nBB was calculated from nPP/vPP*vBB (Since the gear ratio was entered as an integer, the calculated nBB was used)
M1 | 32 | (C) ANNEX9_SETUP_DATA_M1 | AE33 | nBB of aMAX_REF | Not Filled | 4933 | Since nBB was not entered, nBB was calculated from nPP/vPP*vBB (Since the gear ratio was entered as an integer, the calculated nBB was used)
M1 | 33 | (C) ANNEX9_SETUP_DATA_M1 | AE34 | nBB of aMAX_REF | Not Filled | 2429 | Since nBB was not entered, nBB was calculated from nPP/vPP*vBB (Since the gear ratio was entered as an integer, the calculated nBB was used)
M1 | 34 | (C) ANNEX9_SETUP_DATA_M1 | AE35 | nBB of aMAX_REF | Not Filled | 4111 | Since nBB was not entered, nBB was calculated from nPP/vPP*vBB (Since the gear ratio was entered as an integer, the calculated nBB was used)
M1 | 35 | (C) ANNEX9_SETUP_DATA_M1 | AE36 | nBB of aMAX_REF | Not Filled | 4622 | Since nBB was not entered, nBB was calculated from nPP/vPP*vBB (Since the gear ratio was entered as an integer, the calculated nBB was used)
M1 | 36 | (C) ANNEX9_SETUP_DATA_M1 | AE37 | nBB of aMAX_REF | Not Filled | 4464 | Since nBB was not entered, nBB was calculated from nPP/vPP*vBB (Since the gear ratio was entered as an integer, the calculated nBB was used)
M1 | 37 | (C) ANNEX9_SETUP_DATA_M1 | AE38 | nBB of aMAX_REF | Not Filled | 3391 | Since nBB was not entered, nBB was calculated from nPP/vPP*vBB (Since the gear ratio was entered as an integer, the calculated nBB was used)
M1 | 38 | (C) ANNEX9_SETUP_DATA_M1 | AE39 | nBB of aMAX_REF | Not Filled | 4578 | Since nBB was not entered, nBB was calculated from nPP/vPP*vBB (Since the gear ratio was entered as an integer, the calculated nBB was used)
M1 | 39 | (C) ANNEX9_SETUP_DATA_M1 | AE40 | nBB of aMAX_REF | Not Filled | 4086 | Since nBB was not entered, nBB was calculated from nPP/vPP*vBB (Since the gear ratio was entered as an integer, the calculated nBB was used)
M1 | 40 | (C) ANNEX9_SETUP_DATA_M1 | AE41 | nBB of aMAX_REF | Not Filled | 3471 | Since nBB was not entered, nBB was calculated from nPP/vPP*vBB (Since the gear ratio was entered as an integer, the calculated nBB was used)
M1 | 42 | (C) ANNEX9_SETUP_DATA_M1 | AE43 | nBB of aMAX_REF | Not Filled | 3979 | Since nBB was not entered, nBB was calculated from nPP/vPP*vBB (Since the gear ratio was entered as an integer, the calculated nBB was used)
M1 | 43 | (C) ANNEX9_SETUP_DATA_M1 | AE44 | nBB of aMAX_REF | Not Filled | 4353 | Since nBB was not entered, nBB was calculated from nPP/vPP*vBB (Since the gear ratio was entered as an integer, the calculated nBB was used)
M1 | 44 | (C) ANNEX9_SETUP_DATA_M1 | AE45 | nBB of aMAX_REF | Not Filled | 4364 | Since nBB was not entered, nBB was calculated from nPP/vPP*vBB (Since the gear ratio was entered as an integer, the calculated nBB was used)
M1 | 45 | (C) ANNEX9_SETUP_DATA_M1 | AE46 | nBB of aMAX_REF | Not Filled | 4598 | Since nBB was not entered, nBB was calculated from nPP/vPP*vBB (Since the gear ratio was entered as an integer, the calculated nBB was used)
M1 | 46 | (C) ANNEX9_SETUP_DATA_M1 | AE47 | nBB of aMAX_REF | Not Filled | 4520 | Since nBB was not entered, nBB was calculated from nPP/vPP*vBB (Since the gear ratio was entered as an integer, the calculated nBB was used)
M1 | 47 | (C) ANNEX9_SETUP_DATA_M1 | AE48 | nBB of aMAX_REF | Not Filled | 4024 | Since nBB was not entered, nBB was calculated from nPP/vPP*vBB (Since the gear ratio was entered as an integer, the calculated nBB was used)
M1 | 89 | (C) ANNEX9_SETUP_DATA_M1 | AE89 | nBB of aMAX_REF | Not Filled | 3432 | Since nBB was not entered, nBB was calculated from nPP/vPP*vBB (Since the gear ratio was entered as an integer, the calculated nBB was used)
M1 | 90 | (C) ANNEX9_SETUP_DATA_M1 | AE90 | nBB of aMAX_REF | Not Filled | 5442 | Since nBB was not entered, nBB was calculated from nPP/vPP*vBB (Since the gear ratio was entered as an integer, the calculated nBB was used)
M1 | 99 | (C) ANNEX9_SETUP_DATA_M1 | AE99 | nBB of aMAX_REF | Not Filled | 2399 | Since nBB was not entered, nBB was calculated from nPP/vPP*vBB (Since the gear ratio was entered as an integer, the calculated nBB was used)
M1 | 100 | (C) ANNEX9_SETUP_DATA_M1 | AE100 | nBB of aMAX_REF | Not Filled | 2351 | Since nBB was not entered, nBB was calculated from nPP/vPP*vBB (Since the gear ratio was entered as an integer, the calculated nBB was used)
M1 | 101 | (C) ANNEX9_SETUP_DATA_M1 | AE101 | nBB of aMAX_REF | Not Filled | 4030 | Since nBB was not entered, nBB was calculated from nPP/vPP*vBB (Since the gear ratio was entered as an integer, the calculated nBB was used)
M1 | 102 | (C) ANNEX9_SETUP_DATA_M1 | AE102 | nBB of aMAX_REF | Not Filled | 4628 | Since nBB was not entered, nBB was calculated from nPP/vPP*vBB (Since the gear ratio was entered as an integer, the calculated nBB was used)
M1 | 103 | (C) ANNEX9_SETUP_DATA_M1 | AE103 | nBB of aMAX_REF | Not Filled | 4504 | Since nBB was not entered, nBB was calculated from nPP/vPP*vBB (Since the gear ratio was entered as an integer, the calculated nBB was used)
M1 | 104 | (C) ANNEX9_SETUP_DATA_M1 | AE104 | nBB of aMAX_REF | Not Filled | 4228 | Since nBB was not entered, nBB was calculated from nPP/vPP*vBB (Since the gear ratio was entered as an integer, the calculated nBB was used)
M1 | 105 | (C) ANNEX9_SETUP_DATA_M1 | AE105 | nBB of aMAX_REF | Not Filled | 3672 | Since nBB was not entered, nBB was calculated from nPP/vPP*vBB (Since the gear ratio was entered as an integer, the calculated nBB was used)
M1 | 106 | (C) ANNEX9_SETUP_DATA_M1 | AE106 | nBB of aMAX_REF | Not Filled | 2110 | Since nBB was not entered, nBB was calculated from nPP/vPP*vBB (Since the gear ratio was entered as an integer, the calculated nBB was used)
M1 | 107 | (C) ANNEX9_SETUP_DATA_M1 | AE107 | nBB of aMAX_REF | Not Filled | 2054 | Since nBB was not entered, nBB was calculated from nPP/vPP*vBB (Since the gear ratio was entered as an integer, the calculated nBB was used)
M1 | 108 | (C) ANNEX9_SETUP_DATA_M1 | AE108 | nBB of aMAX_REF | Not Filled | 4415 | Since nBB was not entered, nBB was calculated from nPP/vPP*vBB (Since the gear ratio was entered as an integer, the calculated nBB was used)
M1 | 111 | (C) ANNEX9_SETUP_DATA_M1 | AE111 | nBB of aMAX_REF | Not Filled | 5763 | Since nBB was not entered, nBB was calculated from nPP/vPP*vBB (Since the gear ratio was entered as an integer, the calculated nBB was used)
M1 | 112 | (C) ANNEX9_SETUP_DATA_M1 | AE112 | nBB of aMAX_REF | Not Filled | 4387 | Since nBB was not entered, nBB was calculated from nPP/vPP*vBB (Since the gear ratio was entered as an integer, the calculated nBB was used)
M1 | 113 | (C) ANNEX9_SETUP_DATA_M1 | AE113 | nBB of aMAX_REF | Not Filled | 4734 | Since nBB was not entered, nBB was calculated from nPP/vPP*vBB (Since the gear ratio was entered as an integer, the calculated nBB was used)
M1 | 114 | (C) ANNEX9_SETUP_DATA_M1 | AE114 | nBB of aMAX_REF | Not Filled | 4256 | Since nBB was not entered, nBB was calculated from nPP/vPP*vBB (Since the gear ratio was entered as an integer, the calculated nBB was used)
M1 | 115 | (C) ANNEX9_SETUP_DATA_M1 | AE115 | nBB of aMAX_REF | Not Filled | 4346 | Since nBB was not entered, nBB was calculated from nPP/vPP*vBB (Since the gear ratio was entered as an integer, the calculated nBB was used)
M1 | 116 | (C) ANNEX9_SETUP_DATA_M1 | AE116 | nBB of aMAX_REF | Not Filled | 4521 | Since nBB was not entered, nBB was calculated from nPP/vPP*vBB (Since the gear ratio was entered as an integer, the calculated nBB was used)
M1 | 117 | (C) ANNEX9_SETUP_DATA_M1 | AE117 | nBB of aMAX_REF | Not Filled | 4567 | Since nBB was not entered, nBB was calculated from nPP/vPP*vBB (Since the gear ratio was entered as an integer, the calculated nBB was used)
M1 | 118 | (C) ANNEX9_SETUP_DATA_M1 | AE118 | nBB of aMAX_REF | Not Filled | 4724 | Since nBB was not entered, nBB was calculated from nPP/vPP*vBB (Since the gear ratio was entered as an integer, the calculated nBB was used)
M1 | 127 | (C) ANNEX9_SETUP_DATA_M1 | AE127 | nBB of aMAX_REF | Not Filled | 6914 | Since nBB was not entered, nBB was calculated from nPP/vPP*vBB (Since the gear ratio was entered as an integer, the calculated nBB was used)
M1 | 130 | (C) ANNEX9_SETUP_DATA_M1 | AE130 | nBB of aMAX_REF | Not Filled | 3989 | Since nBB was not entered, nBB was calculated from nPP/vPP*vBB (Since the gear ratio was entered as an integer, the calculated nBB was used)
M1 | 131 | (C) ANNEX9_SETUP_DATA_M1 | AE131 | nBB of aMAX_REF | Not Filled | 3989 | Since nBB was not entered, nBB was calculated from nPP/vPP*vBB (Since the gear ratio was entered as an integer, the calculated nBB was used)
M1 | 132 | (C) ANNEX9_SETUP_DATA_M1 | AE132 | nBB of aMAX_REF | Not Filled | 3999 | Since nBB was not entered, nBB was calculated from nPP/vPP*vBB (Since the gear ratio was entered as an integer, the calculated nBB was used)
M1 | 133 | (C) ANNEX9_SETUP_DATA_M1 | AE133 | nBB of aMAX_REF | Not Filled | 3999 | Since nBB was not entered, nBB was calculated from nPP/vPP*vBB (Since the gear ratio was entered as an integer, the calculated nBB was used)
M1 | 134 | (C) ANNEX9_SETUP_DATA_M1 | AE134 | nBB of aMAX_REF | Not Filled | 3379 | Since nBB was not entered, nBB was calculated from nPP/vPP*vBB (Since the gear ratio was entered as an integer, the calculated nBB was used)
M1 | 135 | (C) ANNEX9_SETUP_DATA_M1 | AE135 | nBB of aMAX_REF | Not Filled | 3379 | Since nBB was not entered, nBB was calculated from nPP/vPP*vBB (Since the gear ratio was entered as an integer, the calculated nBB was used)
M1 | 136 | (C) ANNEX9_SETUP_DATA_M1 | AE136 | nBB of aMAX_REF | Not Filled | 3381 | Since nBB was not entered, nBB was calculated from nPP/vPP*vBB (Since the gear ratio was entered as an integer, the calculated nBB was used)
M1 | 137 | (C) ANNEX9_SETUP_DATA_M1 | AE137 | nBB of aMAX_REF | Not Filled | 3381 | Since nBB was not entered, nBB was calculated from nPP/vPP*vBB (Since the gear ratio was entered as an integer, the calculated nBB was used)
M1 | 146 | (C) ANNEX9_SETUP_DATA_M1 | AE138 | nBB of aMAX_REF | Not Filled | 4498 | Since nBB was not entered, nBB was calculated from nPP/vPP*vBB (Since the gear ratio was entered as an integer, the calculated nBB was used)
M1 | 147 | (C) ANNEX9_SETUP_DATA_M1 | AE139 | nBB of aMAX_REF | Not Filled | 4498 | Since nBB was not entered, nBB was calculated from nPP/vPP*vBB (Since the gear ratio was entered as an integer, the calculated nBB was used)
M1 | 148 | (C) ANNEX9_SETUP_DATA_M1 | AE140 | nBB of aMAX_REF | Not Filled | 5174 | Since nBB was not entered, nBB was calculated from nPP/vPP*vBB (Since the gear ratio was entered as an integer, the calculated nBB was used)
M1 | 149 | (C) ANNEX9_SETUP_DATA_M1 | AE141 | nBB of aMAX_REF | Not Filled | 5174 | Since nBB was not entered, nBB was calculated from nPP/vPP*vBB (Since the gear ratio was entered as an integer, the calculated nBB was used)
M1 | 167 | (C) ANNEX9_SETUP_DATA_M1 | AE154 | nBB of aMAX_REF | Not Filled | 4336 | Since nBB was not entered, nBB was calculated from nPP/vPP*vBB (Since the gear ratio was entered as an integer, the calculated nBB was used)
M1 | 169 | (C) ANNEX9_SETUP_DATA_M1 | AE156 | nBB of aMAX_REF | Not Filled | 3515 | Since nBB was not entered, nBB was calculated from nPP/vPP*vBB (Since the gear ratio was entered as an integer, the calculated nBB was used)
M1 | 170 | (C) ANNEX9_SETUP_DATA_M1 | AE157 | nBB of aMAX_REF | Not Filled | 4143 | Since nBB was not entered, nBB was calculated from nPP/vPP*vBB (Since the gear ratio was entered as an integer, the calculated nBB was used)
M1 | 171 | (C) ANNEX9_SETUP_DATA_M1 | AE158 | nBB of aMAX_REF | Not Filled | 5708 | Since nBB was not entered, nBB was calculated from nPP/vPP*vBB (Since the gear ratio was entered as an integer, the calculated nBB was used)
M1 | 172 | (C) ANNEX9_SETUP_DATA_M1 | AE159 | nBB of aMAX_REF | Not Filled | 3343 | Since nBB was not entered, nBB was calculated from nPP/vPP*vBB (Since the gear ratio was entered as an integer, the calculated nBB was used)
M1 | 173 | (C) ANNEX9_SETUP_DATA_M1 | AE160 | nBB of aMAX_REF | Not Filled | 1604 | Since nBB was not entered, nBB was calculated from nPP/vPP*vBB (Since the gear ratio was entered as an integer, the calculated nBB was used)
M1 | 174 | (C) ANNEX9_SETUP_DATA_M1 | AE161 | nBB of aMAX_REF | Not Filled | 2901 | Since nBB was not entered, nBB was calculated from nPP/vPP*vBB (Since the gear ratio was entered as an integer, the calculated nBB was used)
M1 | 175 | (C) ANNEX9_SETUP_DATA_M1 | AE162 | nBB of aMAX_REF | Not Filled | 4645 | Since nBB was not entered, nBB was calculated from nPP/vPP*vBB (Since the gear ratio was entered as an integer, the calculated nBB was used)
M1 | 177 | (C) ANNEX9_SETUP_DATA_M1 | AE164 | nBB of aMAX_REF | Not Filled | 3355 | Since nBB was not entered, nBB was calculated from nPP/vPP*vBB (Since the gear ratio was entered as an integer, the calculated nBB was used)
M1 | 178 | (C) ANNEX9_SETUP_DATA_M1 | AE165 | nBB of aMAX_REF | Not Filled | 3640 | Since nBB was not entered, nBB was calculated from nPP/vPP*vBB (Since the gear ratio was entered as an integer, the calculated nBB was used)
M1 | 180 | (C) ANNEX9_SETUP_DATA_M1 | AE166 | nBB of aMAX_REF | Not Filled | 3891 | Since nBB was not entered, nBB was calculated from nPP/vPP*vBB (Since the gear ratio was entered as an integer, the calculated nBB was used)
M1 | 181 | (C) ANNEX9_SETUP_DATA_M1 | AE167 | nBB of aMAX_REF | Not Filled | 4717 | Since nBB was not entered, nBB was calculated from nPP/vPP*vBB (Since the gear ratio was entered as an integer, the calculated nBB was used)
M1 | 182 | (C) ANNEX9_SETUP_DATA_M1 | AE168 | nBB of aMAX_REF | Not Filled | 3386 | Since nBB was not entered, nBB was calculated from nPP/vPP*vBB (Since the gear ratio was entered as an integer, the calculated nBB was used)
M1 | 183 | (C) ANNEX9_SETUP_DATA_M1 | AE169 | nBB of aMAX_REF | Not Filled | 4640 | Since nBB was not entered, nBB was calculated from nPP/vPP*vBB (Since the gear ratio was entered as an integer, the calculated nBB was used)
M1 | 184 | (C) ANNEX9_SETUP_DATA_M1 | AE170 | nBB of aMAX_REF | Not Filled | 4761 | Since nBB was not entered, nBB was calculated from nPP/vPP*vBB (Since the gear ratio was entered as an integer, the calculated nBB was used)
M1 | 187 | (C) ANNEX9_SETUP_DATA_M1 | AE173 | nBB of aMAX_REF | Not Filled | 4066 | Since nBB was not entered, nBB was calculated from nPP/vPP*vBB (Since the gear ratio was entered as an integer, the calculated nBB was used)
M1 | 188 | (C) ANNEX9_SETUP_DATA_M1 | AE174 | nBB of aMAX_REF | Not Filled | 3795 | Since nBB was not entered, nBB was calculated from nPP/vPP*vBB (Since the gear ratio was entered as an integer, the calculated nBB was used)
M1 | 189 | (C) ANNEX9_SETUP_DATA_M1 | AE175 | nBB of aMAX_REF | Not Filled | 3664 | Since nBB was not entered, nBB was calculated from nPP/vPP*vBB (Since the gear ratio was entered as an integer, the calculated nBB was used)
M1 | 190 | (C) ANNEX9_SETUP_DATA_M1 | AE176 | nBB of aMAX_REF | Not Filled | 3597 | Since nBB was not entered, nBB was calculated from nPP/vPP*vBB (Since the gear ratio was entered as an integer, the calculated nBB was used)
M1 | 191 | (C) ANNEX9_SETUP_DATA_M1 | AE177 | nBB of aMAX_REF | Not Filled | 5010 | Since nBB was not entered, nBB was calculated from nPP/vPP*vBB (Since the gear ratio was entered as an integer, the calculated nBB was used)
M1 | 192 | (C) ANNEX9_SETUP_DATA_M1 | AE178 | nBB of aMAX_REF | Not Filled | 4872 | Since nBB was not entered, nBB was calculated from nPP/vPP*vBB (Since the gear ratio was entered as an integer, the calculated nBB was used)
M1 | 193 | (C) ANNEX9_SETUP_DATA_M1 | AE179 | nBB of aMAX_REF | Not Filled | 3739 | Since nBB was not entered, nBB was calculated from nPP/vPP*vBB (Since the gear ratio was entered as an integer, the calculated nBB was used)
M1 | 194 | (C) ANNEX9_SETUP_DATA_M1 | AE180 | nBB of aMAX_REF | Not Filled | 4046 | Since nBB was not entered, nBB was calculated from nPP/vPP*vBB (Since the gear ratio was entered as an integer, the calculated nBB was used)
M1 | 196 | (C) ANNEX9_SETUP_DATA_M1 | AE182 | nBB of aMAX_REF | Not Filled | 4072 | Since nBB was not entered, nBB was calculated from nPP/vPP*vBB (Since the gear ratio was entered as an integer, the calculated nBB was used)
M1 | 197 | (C) ANNEX9_SETUP_DATA_M1 | AE183 | nBB of aMAX_REF | Not Filled | 4621 | Since nBB was not entered, nBB was calculated from nPP/vPP*vBB (Since the gear ratio was entered as an integer, the calculated nBB was used)
M1 | 198 | (C) ANNEX9_SETUP_DATA_M1 | AE184 | nBB of aMAX_REF | Not Filled | 4439 | Since nBB was not entered, nBB was calculated from nPP/vPP*vBB (Since the gear ratio was entered as an integer, the calculated nBB was used)
M1 | 199 | (C) ANNEX9_SETUP_DATA_M1 | AE185 | nBB of aMAX_REF | Not Filled | 4394 | Since nBB was not entered, nBB was calculated from nPP/vPP*vBB (Since the gear ratio was entered as an integer, the calculated nBB was used)
M1 | 200 | (C) ANNEX9_SETUP_DATA_M1 | AE186 | nBB of aMAX_REF | Not Filled | 4586 | Since nBB was not entered, nBB was calculated from nPP/vPP*vBB (Since the gear ratio was entered as an integer, the calculated nBB was used)
M1 | 201 | (C) ANNEX9_SETUP_DATA_M1 | AE187 | nBB of aMAX_REF | Not Filled | 4538 | Since nBB was not entered, nBB was calculated from nPP/vPP*vBB (Since the gear ratio was entered as an integer, the calculated nBB was used)
M1 | 202 | (C) ANNEX9_SETUP_DATA_M1 | AE188 | nBB of aMAX_REF | Not Filled | 4527 | Since nBB was not entered, nBB was calculated from nPP/vPP*vBB (Since the gear ratio was entered as an integer, the calculated nBB was used)
M1 | 203 | (C) ANNEX9_SETUP_DATA_M1 | AE189 | nBB of aMAX_REF | Not Filled | 4873 | Since nBB was not entered, nBB was calculated from nPP/vPP*vBB (Since the gear ratio was entered as an integer, the calculated nBB was used)
M1 | 204 | (C) ANNEX9_SETUP_DATA_M1 | AE190 | nBB of aMAX_REF | Not Filled | 4824 | Since nBB was not entered, nBB was calculated from nPP/vPP*vBB (Since the gear ratio was entered as an integer, the calculated nBB was used)
M1 | 205 | (C) ANNEX9_SETUP_DATA_M1 | AE191 | nBB of aMAX_REF | Not Filled | 4824 | Since nBB was not entered, nBB was calculated from nPP/vPP*vBB (Since the gear ratio was entered as an integer, the calculated nBB was used)
M1 | 206 | (C) ANNEX9_SETUP_DATA_M1 | AE192 | nBB of aMAX_REF | Not Filled | 4843 | Since nBB was not entered, nBB was calculated from nPP/vPP*vBB (Since the gear ratio was entered as an integer, the calculated nBB was used)
M1 | 207 | (C) ANNEX9_SETUP_DATA_M1 | AE193 | nBB of aMAX_REF | Not Filled | 4828 | Since nBB was not entered, nBB was calculated from nPP/vPP*vBB (Since the gear ratio was entered as an integer, the calculated nBB was used)
M1 | 208 | (C) ANNEX9_SETUP_DATA_M1 | AE194 | nBB of aMAX_REF | Not Filled | 2816 | Since nBB was not entered, nBB was calculated from nPP/vPP*vBB (Since the gear ratio was entered as an integer, the calculated nBB was used)
M1 | 209 | (C) ANNEX9_SETUP_DATA_M1 | AE195 | nBB of aMAX_REF | Not Filled | 2789 | Since nBB was not entered, nBB was calculated from nPP/vPP*vBB (Since the gear ratio was entered as an integer, the calculated nBB was used)
M1 | 210 | (C) ANNEX9_SETUP_DATA_M1 | AE196 | nBB of aMAX_REF | Not Filled | 2750 | Since nBB was not entered, nBB was calculated from nPP/vPP*vBB (Since the gear ratio was entered as an integer, the calculated nBB was used)
M1 | 212 | (C) ANNEX9_SETUP_DATA_M1 | AE198 | nBB of aMAX_REF | Not Filled | 2278 | Since nBB was not entered, nBB was calculated from nPP/vPP*vBB (Since the gear ratio was entered as an integer, the calculated nBB was used)
M1 | 213 | (C) ANNEX9_SETUP_DATA_M1 | AE199 | nBB of aMAX_REF | Not Filled | 2876 | Since nBB was not entered, nBB was calculated from nPP/vPP*vBB (Since the gear ratio was entered as an integer, the calculated nBB was used)
M1 | 214 | (C) ANNEX9_SETUP_DATA_M1 | AE200 | nBB of aMAX_REF | Not Filled | 2002 | Since nBB was not entered, nBB was calculated from nPP/vPP*vBB (Since the gear ratio was entered as an integer, the calculated nBB was used)
M1 | 215 | (C) ANNEX9_SETUP_DATA_M1 | AE201 | nBB of aMAX_REF | Not Filled | 3940 | Since nBB was not entered, nBB was calculated from nPP/vPP*vBB (Since the gear ratio was entered as an integer, the calculated nBB was used)
M1 | 216 | (C) ANNEX9_SETUP_DATA_M1 | AE202 | nBB of aMAX_REF | Not Filled | 4669 | Since nBB was not entered, nBB was calculated from nPP/vPP*vBB (Since the gear ratio was entered as an integer, the calculated nBB was used)
M1 | 218 | (C) ANNEX9_SETUP_DATA_M1 | AE204 | nBB of aMAX_REF | Not Filled | 4727 | Since nBB was not entered, nBB was calculated from nPP/vPP*vBB (Since the gear ratio was entered as an integer, the calculated nBB was used)
M1 | 219 | (C) ANNEX9_SETUP_DATA_M1 | AE205 | nBB of aMAX_REF | Not Filled | 2597 | Since nBB was not entered, nBB was calculated from nPP/vPP*vBB (Since the gear ratio was entered as an integer, the calculated nBB was used)
M1 | 220 | (C) ANNEX9_SETUP_DATA_M1 | AE206 | nBB of aMAX_REF | Not Filled | 2710 | Since nBB was not entered, nBB was calculated from nPP/vPP*vBB (Since the gear ratio was entered as an integer, the calculated nBB was used)
M1 | 238 | (C) ANNEX9_SETUP_DATA_M1 | AE224 | nBB of aMAX_REF | Not Filled | 2710 | Since nBB was not entered, nBB was calculated from nPP/vPP*vBB (Since the gear ratio was entered as an integer, the calculated nBB was used)
M1 | 239 | (C) ANNEX9_SETUP_DATA_M1 | AE225 | nBB of aMAX_REF | Not Filled | 2704 | Since nBB was not entered, nBB was calculated from nPP/vPP*vBB (Since the gear ratio was entered as an integer, the calculated nBB was used)
M1 | 240 | (C) ANNEX9_SETUP_DATA_M1 | AE226 | nBB of aMAX_REF | Not Filled | 2864 | Since nBB was not entered, nBB was calculated from nPP/vPP*vBB (Since the gear ratio was entered as an integer, the calculated nBB was used)
M1 | 249 | (C) ANNEX9_SETUP_DATA_M1 | AE235 | nBB of aMAX_REF | Not Filled | 3456 | Since nBB was not entered, nBB was calculated from nPP/vPP*vBB (Since the gear ratio was entered as an integer, the calculated nBB was used)
M1 | 250 | (C) ANNEX9_SETUP_DATA_M1 | AE236 | nBB of aMAX_REF | Not Filled | 2339 | Since nBB was not entered, nBB was calculated from nPP/vPP*vBB (Since the gear ratio was entered as an integer, the calculated nBB was used)
M1 | 251 | (C) ANNEX9_SETUP_DATA_M1 | AE237 | nBB of aMAX_REF | Not Filled | 2946 | Since nBB was not entered, nBB was calculated from nPP/vPP*vBB (Since the gear ratio was entered as an integer, the calculated nBB was used)
M1 | 253 | (C) ANNEX9_SETUP_DATA_M1 | AE239 | nBB of aMAX_REF | Not Filled | 2356 | Since nBB was not entered, nBB was calculated from nPP/vPP*vBB (Since the gear ratio was entered as an integer, the calculated nBB was used)
M1 | 254 | (C) ANNEX9_SETUP_DATA_M1 | AE240 | nBB of aMAX_REF | Not Filled | 4807 | Since nBB was not entered, nBB was calculated from nPP/vPP*vBB (Since the gear ratio was entered as an integer, the calculated nBB was used)
M1 | 255 | (C) ANNEX9_SETUP_DATA_M1 | AE241 | nBB of aMAX_REF | Not Filled | 3219 | Since nBB was not entered, nBB was calculated from nPP/vPP*vBB (Since the gear ratio was entered as an integer, the calculated nBB was used)
M1 | 256 | (C) ANNEX9_SETUP_DATA_M1 | AE242 | nBB of aMAX_REF | Not Filled | 3082 | Since nBB was not entered, nBB was calculated from nPP/vPP*vBB (Since the gear ratio was entered as an integer, the calculated nBB was used)
M1 | 257 | (C) ANNEX9_SETUP_DATA_M1 | AE243 | nBB of aMAX_REF | Not Filled | 4378 | Since nBB was not entered, nBB was calculated from nPP/vPP*vBB (Since the gear ratio was entered as an integer, the calculated nBB was used)
M1 | 258 | (C) ANNEX9_SETUP_DATA_M1 | AE244 | nBB of aMAX_REF | Not Filled | 5405 | Since nBB was not entered, nBB was calculated from nPP/vPP*vBB (Since the gear ratio was entered as an integer, the calculated nBB was used)
M1 | 259 | (C) ANNEX9_SETUP_DATA_M1 | AE245 | nBB of aMAX_REF | Not Filled | 3386 | Since nBB was not entered, nBB was calculated from nPP/vPP*vBB (Since the gear ratio was entered as an integer, the calculated nBB was used)
M1 | 260 | (C) ANNEX9_SETUP_DATA_M1 | AE246 | nBB of aMAX_REF | Not Filled | 3708 | Since nBB was not entered, nBB was calculated from nPP/vPP*vBB (Since the gear ratio was entered as an integer, the calculated nBB was used)
M1 | 261 | (C) ANNEX9_SETUP_DATA_M1 | AE247 | nBB of aMAX_REF | Not Filled | 3975 | Since nBB was not entered, nBB was calculated from nPP/vPP*vBB (Since the gear ratio was entered as an integer, the calculated nBB was used)
M1 | 262 | (C) ANNEX9_SETUP_DATA_M1 | AE248 | nBB of aMAX_REF | Not Filled | 3972 | Since nBB was not entered, nBB was calculated from nPP/vPP*vBB (Since the gear ratio was entered as an integer, the calculated nBB was used)
M1 | 263 | (C) ANNEX9_SETUP_DATA_M1 | AE249 | nBB of aMAX_REF | Not Filled | 3686 | Since nBB was not entered, nBB was calculated from nPP/vPP*vBB (Since the gear ratio was entered as an integer, the calculated nBB was used)
M1 | 264 | (C) ANNEX9_SETUP_DATA_M1 | AE250 | nBB of aMAX_REF | Not Filled | 3943 | Since nBB was not entered, nBB was calculated from nPP/vPP*vBB (Since the gear ratio was entered as an integer, the calculated nBB was used)
M1 | 265 | (C) ANNEX9_SETUP_DATA_M1 | AE251 | nBB of aMAX_REF | Not Filled | 3913 | Since nBB was not entered, nBB was calculated from nPP/vPP*vBB (Since the gear ratio was entered as an integer, the calculated nBB was used)
M1 | 266 | (C) ANNEX9_SETUP_DATA_M1 | AE252 | nBB of aMAX_REF | Not Filled | 3526 | Since nBB was not entered, nBB was calculated from nPP/vPP*vBB (Since the gear ratio was entered as an integer, the calculated nBB was used)
M1 | 267 | (C) ANNEX9_SETUP_DATA_M1 | AE253 | nBB of aMAX_REF | Not Filled | 3861 | Since nBB was not entered, nBB was calculated from nPP/vPP*vBB (Since the gear ratio was entered as an integer, the calculated nBB was used)
M1 | 268 | (C) ANNEX9_SETUP_DATA_M1 | AE254 | nBB of aMAX_REF | Not Filled | 1944 | Since nBB was not entered, nBB was calculated from nPP/vPP*vBB (Since the gear ratio was entered as an integer, the calculated nBB was used)
M1 | 275 | (C) ANNEX9_SETUP_DATA_M1 | AE260 | nBB of aMAX_REF | Not Filled | 2710 | Since nBB was not entered, nBB was calculated from nPP/vPP*vBB (Since the gear ratio was entered as an integer, the calculated nBB was used)
M1 | 289 | (C) ANNEX9_SETUP_DATA_M1 | AE274 | nBB of aMAX_REF | Not Filled | 3926 | Since nBB was not entered, nBB was calculated from nPP/vPP*vBB (Since the gear ratio was entered as an integer, the calculated nBB was used)
M1 | 290 | (C) ANNEX9_SETUP_DATA_M1 | AE275 | nBB of aMAX_REF | Not Filled | 3937 | Since nBB was not entered, nBB was calculated from nPP/vPP*vBB (Since the gear ratio was entered as an integer, the calculated nBB was used)
M1 | 300 | (C) ANNEX9_SETUP_DATA_M1 | AE283 | nBB of aMAX_REF | Not Filled | 6297 | Since nBB was not entered, nBB was calculated from nPP/vPP*vBB (Since the gear ratio was entered as an integer, the calculated nBB was used)
M1 | 301 | (C) ANNEX9_SETUP_DATA_M1 | AE284 | nBB of aMAX_REF | Not Filled | 2832 | Since nBB was not entered, nBB was calculated from nPP/vPP*vBB (Since the gear ratio was entered as an integer, the calculated nBB was used)
M1 | 302 | (C) ANNEX9_SETUP_DATA_M1 | AE285 | nBB of aMAX_REF | Not Filled | 2832 | Since nBB was not entered, nBB was calculated from nPP/vPP*vBB (Since the gear ratio was entered as an integer, the calculated nBB was used)
M1 | 315 | (C) ANNEX9_SETUP_DATA_M1 | AE297 | nBB of aMAX_REF | Not Filled | 4727 | Since nBB was not entered, nBB was calculated from nPP/vPP*vBB (Since the gear ratio was entered as an integer, the calculated nBB was used)
M1 | 316 | (C) ANNEX9_SETUP_DATA_M1 | AE298 | nBB of aMAX_REF | Not Filled | 2946 | Since nBB was not entered, nBB was calculated from nPP/vPP*vBB (Since the gear ratio was entered as an integer, the calculated nBB was used)
M1 | 326 | (C) ANNEX9_SETUP_DATA_M1 | AE308 | nBB of aMAX_REF | Not Filled | 3051 | Since nBB was not entered, nBB was calculated from nPP/vPP*vBB (Since the gear ratio was entered as an integer, the calculated nBB was used)
M1 | 327 | (C) ANNEX9_SETUP_DATA_M1 | AE309 | nBB of aMAX_REF | Not Filled | 2304 | Since nBB was not entered, nBB was calculated from nPP/vPP*vBB (Since the gear ratio was entered as an integer, the calculated nBB was used)
M1 | 328 | (C) ANNEX9_SETUP_DATA_M1 | AE310 | nBB of aMAX_REF | Not Filled | 2265 | Since nBB was not entered, nBB was calculated from nPP/vPP*vBB (Since the gear ratio was entered as an integer, the calculated nBB was used)
M1 | 329 | (C) ANNEX9_SETUP_DATA_M1 | AE311 | nBB of aMAX_REF | Not Filled | 3354 | Since nBB was not entered, nBB was calculated from nPP/vPP*vBB (Since the gear ratio was entered as an integer, the calculated nBB was used)
M1 | 330 | (C) ANNEX9_SETUP_DATA_M1 | AE312 | nBB of aMAX_REF | Not Filled | 3352 | Since nBB was not entered, nBB was calculated from nPP/vPP*vBB (Since the gear ratio was entered as an integer, the calculated nBB was used)
M1 | 331 | (C) ANNEX9_SETUP_DATA_M1 | AE313 | nBB of aMAX_REF | Not Filled | 2271 | Since nBB was not entered, nBB was calculated from nPP/vPP*vBB (Since the gear ratio was entered as an integer, the calculated nBB was used)
M1 | 332 | (C) ANNEX9_SETUP_DATA_M1 | AE314 | nBB of aMAX_REF | Not Filled | 2304 | Since nBB was not entered, nBB was calculated from nPP/vPP*vBB (Since the gear ratio was entered as an integer, the calculated nBB was used)
M1 | 333 | (C) ANNEX9_SETUP_DATA_M1 | AE315 | nBB of aMAX_REF | Not Filled | 2166 | Since nBB was not entered, nBB was calculated from nPP/vPP*vBB (Since the gear ratio was entered as an integer, the calculated nBB was used)
M1 | 334 | (C) ANNEX9_SETUP_DATA_M1 | AE316 | nBB of aMAX_REF | Not Filled | 3304 | Since nBB was not entered, nBB was calculated from nPP/vPP*vBB (Since the gear ratio was entered as an integer, the calculated nBB was used)
M1 | 335 | (C) ANNEX9_SETUP_DATA_M1 | AE317 | nBB of aMAX_REF | Not Filled | 3747 | Since nBB was not entered, nBB was calculated from nPP/vPP*vBB (Since the gear ratio was entered as an integer, the calculated nBB was used)
M1 | 340 | (C) ANNEX9_SETUP_DATA_M1 | AE321 | nBB of aMAX_REF | Not Filled | 4266 | Since nBB was not entered, nBB was calculated from nPP/vPP*vBB (Since the gear ratio was entered as an integer, the calculated nBB was used)
M1 | 341 | (C) ANNEX9_SETUP_DATA_M1 | AE322 | nBB of aMAX_REF | Not Filled | 4942 | Since nBB was not entered, nBB was calculated from nPP/vPP*vBB (Since the gear ratio was entered as an integer, the calculated nBB was used)
M1 | 342 | (C) ANNEX9_SETUP_DATA_M1 | AE323 | nBB of aMAX_REF | Not Filled | 4973 | Since nBB was not entered, nBB was calculated from nPP/vPP*vBB (Since the gear ratio was entered as an integer, the calculated nBB was used)
M1 | 343 | (C) ANNEX9_SETUP_DATA_M1 | AE324 | nBB of aMAX_REF | Not Filled | 3990 | Since nBB was not entered, nBB was calculated from nPP/vPP*vBB (Since the gear ratio was entered as an integer, the calculated nBB was used)
M1 | 344 | (C) ANNEX9_SETUP_DATA_M1 | AE325 | nBB of aMAX_REF | Not Filled | 3413 | Since nBB was not entered, nBB was calculated from nPP/vPP*vBB (Since the gear ratio was entered as an integer, the calculated nBB was used)
M1 | 345 | (C) ANNEX9_SETUP_DATA_M1 | AE326 | nBB of aMAX_REF | Not Filled | 2136 | Since nBB was not entered, nBB was calculated from nPP/vPP*vBB (Since the gear ratio was entered as an integer, the calculated nBB was used)
M1 | 346 | (C) ANNEX9_SETUP_DATA_M1 | AE327 | nBB of aMAX_REF | Not Filled | 2816 | Since nBB was not entered, nBB was calculated from nPP/vPP*vBB (Since the gear ratio was entered as an integer, the calculated nBB was used)
M1 | 347 | (C) ANNEX9_SETUP_DATA_M1 | AE328 | nBB of aMAX_REF | Not Filled | 2866 | Since nBB was not entered, nBB was calculated from nPP/vPP*vBB (Since the gear ratio was entered as an integer, the calculated nBB was used)
M1 | 348 | (C) ANNEX9_SETUP_DATA_M1 | AE329 | nBB of aMAX_REF | Not Filled | 2278 | Since nBB was not entered, nBB was calculated from nPP/vPP*vBB (Since the gear ratio was entered as an integer, the calculated nBB was used)
M1 | 349 | (C) ANNEX9_SETUP_DATA_M1 | AE330 | nBB of aMAX_REF | Not Filled | 4497 | Since nBB was not entered, nBB was calculated from nPP/vPP*vBB (Since the gear ratio was entered as an integer, the calculated nBB was used)
M1 | 417 | (C) ANNEX9_SETUP_DATA_M1 | AE398 | nBB of aMAX_REF | Not Filled | 1425 | Since nBB was not entered, nBB was calculated from nPP/vPP*vBB (Since the gear ratio was entered as an integer, the calculated nBB was used)
M1 | 452 | (C) ANNEX9_SETUP_DATA_M1 | AE433 | nBB of aMAX_REF | Not Filled | 5323 | Since nBB was not entered, nBB was calculated from nPP/vPP*vBB (Since the gear ratio was entered as an integer, the calculated nBB was used)
M1 | 458 | (C) ANNEX9_SETUP_DATA_M1 | AE436 | nBB of aMAX_REF | Not Filled | 3054 | Since nBB was not entered, nBB was calculated from nPP/vPP*vBB (Since the gear ratio was entered as an integer, the calculated nBB was used)
M1 | 459 | (C) ANNEX9_SETUP_DATA_M1 | AE437 | nBB of aMAX_REF | Not Filled | 4769 | Since nBB was not entered, nBB was calculated from nPP/vPP*vBB (Since the gear ratio was entered as an integer, the calculated nBB was used)
M1 | 460 | (C) ANNEX9_SETUP_DATA_M1 | AE438 | nBB of aMAX_REF | Not Filled | 3995 | Since nBB was not entered, nBB was calculated from nPP/vPP*vBB (Since the gear ratio was entered as an integer, the calculated nBB was used)
M1 | 461 | (C) ANNEX9_SETUP_DATA_M1 | AE439 | nBB of aMAX_REF | Not Filled | 3902 | Since nBB was not entered, nBB was calculated from nPP/vPP*vBB (Since the gear ratio was entered as an integer, the calculated nBB was used)
M1 | 462 | (C) ANNEX9_SETUP_DATA_M1 | AE440 | nBB of aMAX_REF | Not Filled | 4080 | Since nBB was not entered, nBB was calculated from nPP/vPP*vBB (Since the gear ratio was entered as an integer, the calculated nBB was used)
M1 | 463 | (C) ANNEX9_SETUP_DATA_M1 | AE441 | nBB of aMAX_REF | Not Filled | 3543 | Since nBB was not entered, nBB was calculated from nPP/vPP*vBB (Since the gear ratio was entered as an integer, the calculated nBB was used)
M1 | 464 | (C) ANNEX9_SETUP_DATA_M1 | AE442 | nBB of aMAX_REF | Not Filled | 3494 | Since nBB was not entered, nBB was calculated from nPP/vPP*vBB (Since the gear ratio was entered as an integer, the calculated nBB was used)
M1 | 465 | (C) ANNEX9_SETUP_DATA_M1 | AE443 | nBB of aMAX_REF | Not Filled | 3463 | Since nBB was not entered, nBB was calculated from nPP/vPP*vBB (Since the gear ratio was entered as an integer, the calculated nBB was used)
M1 | 466 | (C) ANNEX9_SETUP_DATA_M1 | AE444 | nBB of aMAX_REF | Not Filled | 3181 | Since nBB was not entered, nBB was calculated from nPP/vPP*vBB (Since the gear ratio was entered as an integer, the calculated nBB was used)
M1 | 467 | (C) ANNEX9_SETUP_DATA_M1 | AE445 | nBB of aMAX_REF | Not Filled | 3477 | Since nBB was not entered, nBB was calculated from nPP/vPP*vBB (Since the gear ratio was entered as an integer, the calculated nBB was used)
M1 | 469 | (C) ANNEX9_SETUP_DATA_M1 | AE447 | nBB of aMAX_REF | Not Filled | 0 | Since nBB was not entered, nBB was calculated from nPP/vPP*vBB (Since the gear ratio was entered as an integer, the calculated nBB was used)
M1 | 470 | (C) ANNEX9_SETUP_DATA_M1 | AE448 | nBB of aMAX_REF | Not Filled | 3883 | Since nBB was not entered, nBB was calculated from nPP/vPP*vBB (Since the gear ratio was entered as an integer, the calculated nBB was used)
M1 | 471 | (C) ANNEX9_SETUP_DATA_M1 | AE449 | nBB of aMAX_REF | Not Filled | 4030 | Since nBB was not entered, nBB was calculated from nPP/vPP*vBB (Since the gear ratio was entered as an integer, the calculated nBB was used)
M1 | 472 | (C) ANNEX9_SETUP_DATA_M1 | AE450 | nBB of aMAX_REF | Not Filled | 3747 | Since nBB was not entered, nBB was calculated from nPP/vPP*vBB (Since the gear ratio was entered as an integer, the calculated nBB was used)
M1 | 473 | (C) ANNEX9_SETUP_DATA_M1 | AE451 | nBB of aMAX_REF | Not Filled | 3416 | Since nBB was not entered, nBB was calculated from nPP/vPP*vBB (Since the gear ratio was entered as an integer, the calculated nBB was used)
M1 | 476 | (C) ANNEX9_SETUP_DATA_M1 | AE454 | nBB of aMAX_REF | Not Filled | 3577 | Since nBB was not entered, nBB was calculated from nPP/vPP*vBB (Since the gear ratio was entered as an integer, the calculated nBB was used)
M1 | 477 | (C) ANNEX9_SETUP_DATA_M1 | AE455 | nBB of aMAX_REF | Not Filled | 3372 | Since nBB was not entered, nBB was calculated from nPP/vPP*vBB (Since the gear ratio was entered as an integer, the calculated nBB was used)
M1 | 479 | (C) ANNEX9_SETUP_DATA_M1 | AE457 | nBB of aMAX_REF | Not Filled | 3951 | Since nBB was not entered, nBB was calculated from nPP/vPP*vBB (Since the gear ratio was entered as an integer, the calculated nBB was used)
M1 | 514 | (C) ANNEX9_SETUP_DATA_M1 | AE487 | nBB of aMAX_REF | Not Filled | 4300 | Since nBB was not entered, nBB was calculated from nPP/vPP*vBB (Since the gear ratio was entered as an integer, the calculated nBB was used)
M1 | 516 | (C) ANNEX9_SETUP_DATA_M1 | AE489 | nBB of aMAX_REF | Not Filled | 3155 | Since nBB was not entered, nBB was calculated from nPP/vPP*vBB (Since the gear ratio was entered as an integer, the calculated nBB was used)
M1 | 517 | (C) ANNEX9_SETUP_DATA_M1 | AE490 | nBB of aMAX_REF | Not Filled | 2175 | Since nBB was not entered, nBB was calculated from nPP/vPP*vBB (Since the gear ratio was entered as an integer, the calculated nBB was used)
M1 | 109 | (C) ANNEX9_SETUP_DATA_M1 | X109 | aMAX_REF | 2.9 | 2.01 | Since all data relaterd to aMAX_REF were not entered, the data of Annex 3 were entered as a temporary
M1 | 109 | (C) ANNEX9_SETUP_DATA_M1 | Y109 | Gear of aMAX_REF | D (EV) | 4 | Since all data relaterd to aMAX_REF were not entered, the data of Annex 3 were entered as a temporary
M1 | 109 | (C) ANNEX9_SETUP_DATA_M1 | AB109 | vBB of aMAX_REF | Not Filled | 57.3 | Since all data relaterd to aMAX_REF were not entered, the data of Annex 3 were entered as a temporary
M1 | 109 | (C) ANNEX9_SETUP_DATA_M1 | AE109 | nBB of aMAX_REF | Not Filled | 2227 | Since all data relaterd to aMAX_REF were not entered, the data of Annex 3 were entered as a temporary
M1 | 110 | (C) ANNEX9_SETUP_DATA_M1 | X110 | aMAX_REF | 3.5 | 1.65 | Since all data relaterd to aMAX_REF were not entered, the data of Annex 3 were entered as a temporary
M1 | 110 | (C) ANNEX9_SETUP_DATA_M1 | Y110 | Gear of aMAX_REF | D (EV) | 4 | Since all data relaterd to aMAX_REF were not entered, the data of Annex 3 were entered as a temporary
M1 | 110 | (C) ANNEX9_SETUP_DATA_M1 | AB110 | vBB of aMAX_REF | Not Filled | 56.5 | Since all data relaterd to aMAX_REF were not entered, the data of Annex 3 were entered as a temporary
M1 | 110 | (C) ANNEX9_SETUP_DATA_M1 | AE110 | nBB of aMAX_REF | Not Filled | 1849 | Since all data relaterd to aMAX_REF were not entered, the data of Annex 3 were entered as a temporary
M1 | 154 | UTAC_statistics_raw_data_M1 | BC2203 | nBB of Annex 9, run 6 | 5 | 0 | Since ID=154 is HEV and run 6 is crs, 5 rpm was deemed inappropriate and corrected to 0 rpm
M1 | 170 | (A) VEHICLE_DATA_M1 | AI157 | Gear ratio of 4th | Not Filled | 31.9 | Since an error occurred in the Delta_LDYN calculation, the gear ratio of 4th was calculated from Annex 9 run 8
M1 | 317 | (C) ANNEX9_SETUP_DATA_M1 | Y299 | Gear of aMAX_REF | D (EV) | D (HEV) | Since ID=317 is HEV, corrected to HEV
M1 | 322 | UTAC_statistics_raw_data_M1 | AF4768 | nBB of Annex 9, run 16 | Not Filled | 0 | Since ID=322 is HEV and run 16 is crs, 0 rpm was entered
M1 | 322 | (C) ANNEX9_SETUP_DATA_M1 | Y304 | Gear of aMAX_REF | D (EV) | D (HEV) | Since ID=322 is HEV, corrected to HEV
M1 | 323 | UTAC_statistics_raw_data_M1 | AF4784 | nBB of Annex 9, run 16 | Not Filled | 0 | Since ID=323 is HEV and run 16 is crs, 0 rpm was entered
M1 | 323 | (C) ANNEX9_SETUP_DATA_M1 | Y305 | Gear of aMAX_REF | D (EV) | D (HEV) | Since ID=323 is HEV, corrected to HEV
M1 | 324 | UTAC_statistics_raw_data_M1 | AF4800 | nBB of Annex 9, run 16 | Not Filled | 0 | Since ID=324 is HEV and run 16 is crs, 0 rpm was entered
M1 | 324 | (C) ANNEX9_SETUP_DATA_M1 | Y306 | Gear of aMAX_REF | D (EV) | D (HEV) | Since ID=323 is HEV, corrected to HEV
M1 | 325 | UTAC_statistics_raw_data_M1 | AF4816 | nBB of Annex 9, run 16 | Not Filled | 0 | Since ID=324 is HEV and run 16 is crs, 0 rpm was entered
M1 | 325 | (C) ANNEX9_SETUP_DATA_M1 | Y307 | Gear of aMAX_REF | D (EV) | D (HEV) | Since ID=324 is HEV, corrected to HEV
M1 | 336 | (A) VEHICLE_DATA_M1 | AF318 | gear ratio of 1st | Not Filled | 17.7 | Since an error occurred due to the gear ratio is not entered, the gear ratio at BB of Annex 3 Acc was entered as a temporary
M1 | 356 | (B) ANNEX3_DATA_M1 | Y337 | nBB of Annex 3 Acc | Not Filled | 2298 | Since nBB is not entered, it was copied from aMAX_REF which has the same running condition
M1 | 356 | (B) ANNEX3_DATA_M1 | AE337 | nBB of Annex 3 Crs | Not Filled | 1979 | Since nBB is not entered, it was calculated using vBB and the gear ratio of Acc
M1 | 367 | UTAC_statistics_raw_data_M1 | R5440 to R5454 | Engine Type | EV (AVAS) | HEV (AVAS/SES) | Since engine speeds of Annex 3 and Annex 9 are entered, corrected to HEV (Parallel HEV)
M1 | 369 | UTAC_statistics_raw_data_M1 | AE5478 | vBB of Annex 9, run 9 | 4.7 | 42.7 | Probably a typo (vAA=40.5, vPP=41.4, vBB=4.7?)
M1 | 373 | (B) ANNEX3_DATA_M1 | Y354 | nBB of Annex 3 Acc | Not Filled | 2143 | Since nBB is not entered, it was calculated from the gear ratio of aMAX_REF as a temporary
M1 | 373 | (B) ANNEX3_DATA_M1 | AE354 | nBB of Annex 3 Crs | Not Filled | 1808 | Since nBB is not entered, it was calculated from the gear ratio of aMAX_REF as a temporary
M1 | 480 | (C) ANNEX9_SETUP_DATA_M1 | X458 | aMAX_REF | 3.9 | 1.26 | Since nBB of aMAX_REF is not entered, the data of Annex 3 Acc was entered as a temporary
M1 | 480 | (C) ANNEX9_SETUP_DATA_M1 | Y458 | gear of aMAX_REF | D (EV) | D (ICE) | Since nBB of aMAX_REF is not entered, the data of Annex 3 Acc was entered as a temporary
M1 | 480 | (C) ANNEX9_SETUP_DATA_M1 | AB458 | vBB of aMAX_REF | 53.6 | 54.1 | Since nBB of aMAX_REF is not entered, the data of Annex 3 Acc was entered as a temporary
M1 | 480 | (C) ANNEX9_SETUP_DATA_M1 | AE458 | nBB of aMAX_REF | Not Filled | 1917 | Since nBB of aMAX_REF is not entered, the data of Annex 3 Acc was entered as a temporary
M1 | 481 | (C) ANNEX9_SETUP_DATA_M1 | X459 | aMAX_REF | Not Filled | 2.02 | Since the data of aMAX_REF is not entered, the data of Annex 9, run 4 was entered as a temporary
M1 | 481 | (C) ANNEX9_SETUP_DATA_M1 | Y459 | gear of aMAX_REF | D (EV) | D (ICE) | Since the data of aMAX_REF is not entered, the data of Annex 9, run 4 was entered as a temporary
M1 | 481 | (C) ANNEX9_SETUP_DATA_M1 | AB459 | vBB of aMAX_REF | Not Filled | 54.1 | Since the data of aMAX_REF is not entered, the data of Annex 9, run 4 was entered as a temporary
M1 | 481 | (C) ANNEX9_SETUP_DATA_M1 | AE459 | nBB of aMAX_REF | Not Filled | 1917 | Since the data of aMAX_REF is not entered, the data of Annex 9, run 4 was entered as a temporary
M1 | 482 | (C) ANNEX9_SETUP_DATA_M1 | X460 | aMAX_REF | Not Filled | 2.64 | Since the data of aMAX_REF is not entered, the data of Annex 9, run 1 was entered as a temporary
M1 | 482 | (C) ANNEX9_SETUP_DATA_M1 | Y460 | gear of aMAX_REF | D (EV) | D (ICE) | Since the data of aMAX_REF is not entered, the data of Annex 9, run 1 was entered as a temporary
M1 | 482 | (C) ANNEX9_SETUP_DATA_M1 | AB460 | vBB of aMAX_REF | Not Filled | 41.1 | Since the data of aMAX_REF is not entered, the data of Annex 9, run 1 was entered as a temporary
M1 | 482 | (C) ANNEX9_SETUP_DATA_M1 | AE460 | nBB of aMAX_REF | Not Filled | 2613 | Since the data of aMAX_REF is not entered, the data of Annex 9, run 1 was entered as a temporary
M1 | 483 | UTAC_statistics_raw_data_M1 | AH7165 to AI7179 | SPLs of Annex 9 |  |  | There are laege differences between SPL_Left and SPL_Right
M1 | 483 | (B) ANNEX3_DATA_M1 | AB461 | ICE operation of Annex 3 Acc | START | Y | What does "START" mean? Since nBB was entered, changed to "Y" and analyzed
M1 | 483 | (B) ANNEX3_DATA_M1 | AF461 | ICE operation of Annex 3 Crs | START | Y | What does "START" mean? Since nBB was entered, changed to "Y" and analyzed
M1 | 483 | (C) ANNEX9_SETUP_DATA_M1 | Y461 | gear of aMAX_REF | D (EV) | D (HEV) | Since engine type is HEV, corrected to D (HEV)
M1 | 491 | UTAC_statistics_raw_data_M1 | Row 7271 | Annex 9, run 16 |  |  | Since invalid data was entered, Row 7271 was deleted
M1 | 502 | UTAC_statistics_raw_data_M1 | Row 7395 | Annex 9, run 16 |  |  | Since invalid data was entered, Row 7395 was deleted
M1 | 36 | (B) ANNEX3_DATA_M1 | AF37 | ICE operation of Annex 3 Crs | N | Y | No error occurred, but since nBB of Crs is entered, corrected to Y
M1 | 461 | UTAC_statistics_raw_data_M1 | AH6838 | SPL_LEFT of Annex 9, run 14 | 73.1 |  | SPL_LEFT of 73.1 is probably a typo, maybe 63.1 (LEFT=73.1?, RIGHT=61.6)
M1 | 504 | [5 empty] | Annex 3 data is the same as ID=503, but Annex 9 data is not the same (20 data for ID=503, 17 data for ID=504)
M1 | 124 | [5 empty] | Same data as ID=123
M1 | 126 | [5 empty] | Same data as ID=125
M1 | 133 | [5 empty] | Same data as ID=132
M1 | 135 | [5 empty] | Same data as ID=134
M1 | 137 | [5 empty] | Same data as ID=136
M1 | 147 | [5 empty] | Same data as ID=146
M1 | 149 | [5 empty] | Same data as ID=148
M1 | 294 | [5 empty] | Same data as ID=293
M1 | 363 | [5 empty] | Same data as ID=362
N1 | 138 | (C) ANNEX9_SETUP_DATA_N1 | AE3 | nBB of aMAX_REF | Not Filled | 3989 | Since nBB was not entered, nBB was calculated from nPP/vPP*vBB (Since the gear ratio was entered as an integer, the calculated nBB was used)
N1 | 139 | (C) ANNEX9_SETUP_DATA_N1 | AE4 | nBB of aMAX_REF | Not Filled | 3989 | Since nBB was not entered, nBB was calculated from nPP/vPP*vBB (Since the gear ratio was entered as an integer, the calculated nBB was used)
N1 | 140 | (C) ANNEX9_SETUP_DATA_N1 | AE5 | nBB of aMAX_REF | Not Filled | 3999 | Since nBB was not entered, nBB was calculated from nPP/vPP*vBB (Since the gear ratio was entered as an integer, the calculated nBB was used)
N1 | 141 | (C) ANNEX9_SETUP_DATA_N1 | AE6 | nBB of aMAX_REF | Not Filled | 3999 | Since nBB was not entered, nBB was calculated from nPP/vPP*vBB (Since the gear ratio was entered as an integer, the calculated nBB was used)
N1 | 142 | (C) ANNEX9_SETUP_DATA_N1 | AE7 | nBB of aMAX_REF | Not Filled | 3379 | Since nBB was not entered, nBB was calculated from nPP/vPP*vBB (Since the gear ratio was entered as an integer, the calculated nBB was used)
N1 | 143 | (C) ANNEX9_SETUP_DATA_N1 | AE8 | nBB of aMAX_REF | Not Filled | 3379 | Since nBB was not entered, nBB was calculated from nPP/vPP*vBB (Since the gear ratio was entered as an integer, the calculated nBB was used)
N1 | 144 | (C) ANNEX9_SETUP_DATA_N1 | AE9 | nBB of aMAX_REF | Not Filled | 3381 | Since nBB was not entered, nBB was calculated from nPP/vPP*vBB (Since the gear ratio was entered as an integer, the calculated nBB was used)
N1 | 145 | (C) ANNEX9_SETUP_DATA_N1 | AE10 | nBB of aMAX_REF | Not Filled | 3381 | Since nBB was not entered, nBB was calculated from nPP/vPP*vBB (Since the gear ratio was entered as an integer, the calculated nBB was used)
N1 | 150 | (C) ANNEX9_SETUP_DATA_N1 | AE11 | nBB of aMAX_REF | Not Filled | 4428 | Since nBB was not entered, nBB was calculated from nPP/vPP*vBB (Since the gear ratio was entered as an integer, the calculated nBB was used)
N1 | 151 | (C) ANNEX9_SETUP_DATA_N1 | AE12 | nBB of aMAX_REF | Not Filled | 4428 | Since nBB was not entered, nBB was calculated from nPP/vPP*vBB (Since the gear ratio was entered as an integer, the calculated nBB was used)
N1 | 152 | (C) ANNEX9_SETUP_DATA_N1 | AE13 | nBB of aMAX_REF | Not Filled | 3911 | Since nBB was not entered, nBB was calculated from nPP/vPP*vBB (Since the gear ratio was entered as an integer, the calculated nBB was used)
N1 | 153 | (C) ANNEX9_SETUP_DATA_N1 | AE14 | nBB of aMAX_REF | Not Filled | 3911 | Since nBB was not entered, nBB was calculated from nPP/vPP*vBB (Since the gear ratio was entered as an integer, the calculated nBB was used)
N1 | 179 | (C) ANNEX9_SETUP_DATA_N1 | AE16 | nBB of aMAX_REF | Not Filled | 3707 | Since nBB was not entered, nBB was calculated from nPP/vPP*vBB (Since the gear ratio was entered as an integer, the calculated nBB was used)
N1 | 339 | (C) ANNEX9_SETUP_DATA_N1 | AE21 | nBB of aMAX_REF | Not Filled | 4097 | Since nBB was not entered, nBB was calculated from nPP/vPP*vBB (Since the gear ratio was entered as an integer, the calculated nBB was used)
N1 | 139 | [5 empty] | Same data as ID=138
N1 | 141 | [5 empty] | Same data as ID=140
N1 | 143 | [5 empty] | Same data as ID=142
N1 | 145 | [5 empty] | Same data as ID=144
N1 | 151 | [5 empty] | Same data as ID=150
N1 | 153 | [5 empty] | Same data as ID=152
Same contents, but displayed larger