## Light Vehicle
Paragraph | ROK Comments | ROK Industry Requests
3.9(Definition) | Delete “gaining access” since we are focusing only on children “left” in vehicle.
3.39(Definition) | Copy & paste UN R174. Paragraph 2.18. as it is : "Vehicle master control switch" means the device by which the vehicle’s on-board electronics system is brought from being switched off, as in the case where a vehicle is parked without the driver being present, to a normal operation mode (i.e. the vehicle status is "ready to drive")."
7.3.1(Deactivation) |  | Allow long-term deactivation be done by the owner/user of vehicle, and the deactivation can be automatically renewed immediately after the long-term deactivation period is over. This is to prevent false-positives and to guarantee the convenience of drivers without children.
7.3.4 - 7.3.5(Deactivation tell-tale) |  | Enforce the deactivation tell-tale after ISO standard is made.
7.4(Warning requirements) |  | Hazard warning signal can be used for visual warning. Horn or anti-theft horn can be used for audible warning. (It would be desirable to utilize already existing features in vehicles to reduce the cost, keeping in mind of the cost-benefit analysis prior to legislation.)
7.4.1(Warning requirements) |  | At least 30 seconds should be given to reduce malfunction of the system. 30 seconds after the vehicle system has returned to the original condition, including seats, monitor swivel, windows, and sunroof.
7.4.4 - 7.4.5(Escalation warning) |  | Use escalation warning of Euro NCAP. OEMs have to abide by law and score Euro NCAP at the same time.
7.7(Test procedure), 7.7.5.1. | Given that sensors cannot always guarantee 100% detection, there should be a certain test pass/fail criteria. Reference : UN R 152 Paragraph 6.10.1. For instance, The below test scenarios shall be performed twice. If one of the two test runs fails to meet the required performance, the test may be repeated once. A test scenario shall be accounted as passed if the required performance is met in two test runs. The number of failed tests runs within one category shall not exceed: ….. | Ex. Any of the test scenarios specified shall be performed X times. A test scenario shall be accounted as passed if the number of failed test runs does not exceed X times. ※ Reference: UN R-152(Advanced Emergency Braking System) 6.10절(Robustness of the system)
7.7.1(Test procedure) | For the sake of test repeatability, vehicle seat position setup should be specified; for example, seat sliding, track, headrest, and the angle of seatback and headrest. | Seat positions shall be set up as follows: - Seat sliding/track : Midway (Between the foremost and rearmost position) - Headrest : Mid-position (if adjustable forward/backward and upward/downward) - Seatback/headrest angle : design angle (As specified by the vehicle manufacturer)
7.7.2(CLIV surrogate) 7.7.5(Test scenarios cases) | Minimize the number of cases and surrogates to the absolute necessity :1) Rear facing 0 yr., and 2) forward facing 6 yr. | Dummies should meet the ISO standards.

## Bus
Paragraph | ROK suggestion | Comments
6.1.1. | The system shall make a driver to go to the rearmost row of seats in the [passenger] compartment to physically interact/engage with the system within 3 minutes after the ignition switch or vehicle master control switch is turned off. | There must be a sentence mentioning that the system shall be “switched off” by driver.
6.1.2. | Information on the functionality and instructions on the operation of the system shall be specified in the vehicle manual and in the vicinity of the device. | In a similar way with the emergency exits of buses
6.1.4. | add a footnote that allows an option of 5 minutes for Japan and any other CPs that need more than 3 minutes. | Allow 5 minutes in case certain CP sees the need for more time.
6.1.5. | External warning shall be a visual and audible signal. | Add a footnote : CPs may choose not to use audible warning if domestic law does not allow vehicles making external sound.
6.1.5.2. | The visual warning shall be steady or flashing visual signal from direction indicators. | Use direction indicators with the same frequency of direction indication. Massage warning is not allowed because CPD warning uses existing devices only.
6.1.5.6. | The visual and audible warning shall stop when the driver has interacted with the physical inspection device, or the ignition switch or vehicle master control switch is turned on. | There should be more detailed explanation of the system, device, and how they work.
6.1.5.7. | delete | no need
6.1.6.1 | Visual tell-tale shall remind the driver of vehicle to check the passenger compartment and interact with the device for physical inspection.
6.2.1. | The system is intended to detect school aged children in the passenger compartment within [1] minutes after the ignition switch or master control switch is turned off and the doors are locked. Upon detection, the system shall generate a warning to a person exterior to and in the direct vicinity of the vehicle. | need to use the term "switch-off" to distinguish "system-deactivation". Confusing.
6.2.4. | The external warning shall be the same visual and audible signal with paragraph [6.1.5]. | The external warning shall be exactly the same for both physical inspection and direct detection.
6.4.1., 6.4.2 | 6.4.1. For physical inspection system, the sequence of actions outlined below are to be met: a) The ignition switch or vehicle master control switch is turned on. b) The vehicle must be driven at least 200 m for the system to then be active. c) The ignition switch or vehicle master control switch is turned off. d) The device for physical inspection as specified in paragraph 6.1.3 is not deactivatedengaged by driver. e) The fulfilment of warning requirements is checked in accordance with the measurement procedures for external and internal audible and visual warning requirements as specified in [paragraphs 6.1.5 and 6.1.6] 6.4.2. For direct detection system, the sequence of actions outlined below are to be met: a) The ignition switch or vehicle master control switch is activated. b) The vehicle must be driven at least 200 m for the system to then be active. c) The ignition switch or vehicle master control switch is deactivated. c)d) Door closed and locked. d)e) The fulfilment of warning requirements is checked in accordance with the measurement procedures for external and internal audible and visual warning requirements as specified in [paragraphs 6.1.5 and 6.1.6] e)f) [The vehicle must be driven at least 200 m for the system to then be active.]
6.4.3. | The microphone center of the audible warning volume measurement device shall be located at 2 m ± 0.05 m from the front or rear end of the vehicle, whichever is close to where the audible warning is generated, and 1.2 m ± 0.05 m above the ground level as shown in Figure X. | front or rear depending on where the audible warning is generated, given buses are long
6.2.1. or 6.4.2. | The detection area is limited to passenger seats. | Either at the performance requirement or test procedure, make sure that the direct detection sensors would detect children on "seats". For instance, in the Test Procedure, add a sentence like "place CPD surrogates on the last row seat."