## Overview
UN Regulations | Title | Topic | Vehicle and/or Component | category | to be checked | changes required | First suggestions of the TF-AVRS
[7 empty] | Issue | Issue for fully automated vehicles? | Issue for dual mode vehicles? | Issue for vehicles without occupants? | Issue for other use cases? | Possible action | Explanation
Light vehicles | [13 empty] | Ready or no action
UN Regulation No. 15 | Measurement of emissions and fuel consumption | Emission | Vehicle | M1, N1 | NO | NO | - | - | - | - | - | - |  | A lot has been done already
UN Regulation No. 68 | Measurement of the maximum speed, including electric vehicles | Speed | Vehicle | M1, N1 | YES | YES | Requirements update | YES | NO | YES | - | Update requirements for AV |  | Nothing has been done yet
UN Regulation No. 83 | Emissions of M1 and N1 vehicles | Emission | Vehicle | M1, N1 | YES | YES | Many references to key words, update test procedures and additional energy consumption for AV | YES | NO | YES | Cargo AV | Development of procedure or clause for AV |  | Nothing has been done, lower priority
UN Regulation No. 84 | Measurement of fuel consumption | Fuel consumption | Vehicle | M1, N1 | NO | NO | - | - | - | - | - | -
UN Regulation No. 101 | CO2 emissions/fuel consumption | Fuel consumption | Vehicle | M1, N1 | YES | YES | Many references to key words, update test procedures and additional energy consumption for AV | YES | NO | YES | - | Development of procedure for AV
UN Regulation No. 103 | Replacement pollution control devices | Emission | Vehicle & Component | M1, N1 | YES | YES | Test procedure & indication | YES | NO | YES | - | Development of procedure or clause for AV
UN Regulation No. 154 | Worldwide harmonized Light vehicles Test Procedures (WLTP) | Emission, Fuel consumption and Electric Range | Vehicle | M1, M2, N1 and N2 | YES | YES | Many references to key words, update test procedures, testing modes and procedures for chassis dyno, also update definitions. | YES | YES | YES | YES | Development of procedure or clause and definitions for AV
UN Global Technical Regulation No. 15 | Worldwide harmonized Light vehicles Test Procedures (WLTP) | Emission, Fuel consumption and Electric Range | Vehicle | 1-2, 2 | YES | YES | Many references to key words, update test procedures, testing modes and procedures for chassis dyno, also update definitions. | YES | YES | YES | YES | Development of procedure or clause and definitions for AV
UN Global Technical Regulation No. 19 | Evaporative emission test procedure for the Worldwide harmonized Light vehicle Test Procedure (WLTP EVAP) | Evaporative emission | Vehicle | 1-1, 2 | YES | NO | - | NO | NO | NO | - | -
UN Global Technical Regulation No. 24 | Laboratory Measurement of Brake Emissions for Light-Duty Vehicles | Brake emissions | Component (System) | 1-1, 2 | YES | YES | References to driver and brake applications. Also defintions need to be updated. | YES | YES | YES | YES | Development of procedure or clause and definitions for AV
UN Regulation No. 168 | Real Driving Emissions | Emission | Vehicle | M1, M2, N1 | YES | YES | Definitions | YES | YES | YES | - | Discussion on spedific wording and definitions
UN Regulation No. OBM | OBM | Emission | Vehicle | M, N
UN Regulation No. Brake Particle Emissions | Brake Particle Emissions | Emission | Vehicle | M, N
UN Regulation No. 177 | Determination of system power of hybrid and pure electric vehicles having more than one electric machine for propulsion | Emission | Vehicle | M, N
Heavy duty vehicles
UN Regulation No. 49 | Emissions of compression ignition and positive ignition (LPG and CNG) engines | Emission | Vehicle & Component | M, N | YES | YES | Many references to key words, update test procedures and testing modes. | YES | YES | YES | YES | Development of procedure or clause for AV
UN Regulation No. 132 | Retrofit Emissions Control devices (REC) | Emission | Component | M2, M3, N, T, NRMM | YES | YES | References to driver, operator, owner and end user. Also, reference to warnings of low reagent. | YES | YES | YES | YES | Development of procedure or clause for AV
UN Global Technical Regulation No. 4 | World-wide harmonized Heavy Duty Certification procedure (WHDC)
UN Global Technical Regulation No. 5 | World-Wide harmonized Heavy Duty On-Board Diagnostic systems (WWH-OBD)
UN Global Technical Regulation No. 10 | Off-Cycle Emissions (OCE)
Light Vehicles and Heavy Duty Vehicles
UN Regulation No. 24 | Visible pollutants, measurement of power of C.I. engines (Diesel smoke) | Emission | Vehicle & Component | L, M, N | YES | YES | Test procedure | YES | NO | YES | - | Development of procedure for AV
UN Regulation No. 85 | Measurement of the net power | Engine Power | Vehicle & Component | M, N | YES | NO | - | - | - | - | - | -
UN Regulation No. 115 | LPG and CNG retrofit systems | LPG/CNG retrofit | Vehicle | M, N | YES | YES | References to driver | YES | YES | YES | YES | Update requirements for AV
UN Regulation No. 133 | Recyclability of motor vehicles | Recyclability | Vehicle | M1, N1 | YES | NO | - | NO | NO | NO | - | -
UN Regulation No. 143 | Heavy Duty Dual-Fuel Engine Retrofit Systems (HDDF-ERS) | Dual-Fuel Retrofit | Component (System) | M, N | YES | YES | References to driver and warnings | YES | YES | YES | YES | Update requirements for AV
Agricultural and forestry tractors, non-road mobile machinery
UN Regulation No. 96 | Diesel emission (agricultural tractors) | Emission | Component | T, NRMM | YES | YES | References to operator and notifications to the operator. Also defintions need to be updated. | YES | YES | YES | YES | Development of procedure or clause and definitions for AV
UN Regulation No. 120 | Net power of tractors and non-road mobile machinery | Engine Power | Component | T, NRMM | YES | NO | - | NO | NO | NO | - | -
UN Global Technical Regulation No. 11 | Non-road mobile machinery engines | Emission | Component | T, NRMM | YES (EUROMOT)
Motorcycles and mopeds
UN Regulation No. 40 | Emission of gaseous pollutants by motorcycles | Emission | Vehicle | L3, L4, L5 | YES | YES | References to clutch accelerator and gearbox | NO | YES | YES | - | Update requirements for AV
UN Regulation No. 47 | Emission of gaseous pollutants of mopeds | Emission | Vehicle | L1, L2 | YES | YES | References to clutch | NO | YES | YES | - | Update requirements for AV
UN Global Technical Regulation No. 2 | World-wide Motorcycle emissions Test Cycle (WMTC) | Emission | Vehicle | Two-wheeled Motorcycle | YES | YES | Test procedure | YES | NO | YES | - | Development of procedure for AV
UN Global Technical Regulation No. 17 | Crankcase and evaporative emissions of L- category vehicles | Evaporative emission | Vehicle | 3 | YES (NL)
UN Global Technical Regulation No. 18 | On-Board Diagnostic (OBD) systems for L-category vehicles
UN Global Technical Regulation No. 23 | Durability
Electric Vehicles and the Environment (EVE)
UN Global Technical Regulation No. 21 | DEVP | Electrified Vehicle Power | Vehicle | 1-1, 1-2, 2 | YES | YES | References to key words as pedal and driver selectable modes, update test procedures, testing modes and procedures for chassis dyno, also update definitions. | YES | YES | YES | YES | Development of procedure or clause and definitions for AV
UN Global Technical Regulation No. 22 | In-Vehicle Battery Durability | Battery Durability | Vehicle | 1-1, 1-2, 2 | YES | YES | References to key words, update test procedures, testing modes and procedures for AV | YES | YES | YES | YES | Development of procedure for AV and update requirements for AV
M.R.
Mutual Resolution No. 2 | M.R.2 | Definitions | Vehicle |  | YES | NO | - | NO | NO | NO | - | -
Mutual Resolution No. 3 | M.R.3 | VIAQ | Vehicle
|  |  |  | Sum of "YES" | 24