## Sheet1
Japan Comments and/or Feedbacks on SG4 issues
section | title | text | JPN proposals/comments/feedbacks | justifications | SG4 reply
7.2 | Table 1：Use Stage |  | should be modified based on paragraph 8.3. modification Duplication work is always required whenever each stage modify the contents. Can be deleted the Table | to avoid double works | Agreed
7.5. | Functional Unit and reference flow | However, since lifetime distance is different in each region, each regional authority, upon providing a thorough explanation and documentation, is entitled to adopt a distinct functional unit (e.g., per vehicle service life). | as long as the left hand text remains, JPN follows the decision made by SG4 for other parts in this paragraph |  | Agreed
8.3.1. | Service life/Vehicle lifetime and functional unit | into the functional unit (gCO2eq per km driven over the lifetime) | into the functional unit (defined in paragraph 7.5.gCO2eq per km driven over the lifetime) | avoid inconsistency between 7.5. and 8.3.1. | Agreed
8.3.1.1. | Service life: methodology and guideline | For regions that have officially adopted a method for modelling the distribution of annual vehicle activity over time, this should be prioritised. Although the guidelines do not prescribe a specific method to model the annual mileage distribution as function of the vehicle age, it is permissible to assume a constant value | should be clearly mentioned in the report distance modelling vs constant value |  | TBD
|  | However, the guidelines currently do not advise declaring a longer service life than the regional default value, as this could result in a more favourable functional unit | However, the guidelines currently do not advise declaring a longer service life than the regional default value, as this could result in a more favourable functional unit | in case that FU is "per vehicle service life", the description is incorrect | Agreed
8.3.2. | System boundaries | Therefore, in an intermediate step this requires the calculation of energy consumption as activity data for electrified vehicles such as HEV, PHEV, FCHV and PEV. | hard to figure out |  | ???
|  | C_( Use Stage)=C_( Fuel)+C_( Leakages)+C_( Maintenance)+C_( Fluorocarbon) | C_( Use Stage)=C_( Fuel)+C_( electricity)+C_( Leakages)+C_( Maintenance)+C_( Fluorocarbon) | should include the energy consumption | Agreed
8.3.3. | Use phase consumption | compared to using globally standardised values. | compared to using globally standardised values. | not able to find the globally standardised values. | Agreed
|  | This gap is particularly pronounced for plug-in hybrid electric vehicles, as evidenced by numerous scientific studies. | This gap is particularly pronounced for plug-in hybrid electric vehicles, as evidenced by numerous scientific studies. | better not to attack the specific technology | Agreed
|  | OEM-specific average data (not only for discrepancy factor but also UF) | should be "regional option". "may be" misleads the unexpected usage. | JPN does not accept OEM-specific data since this creates unnecessary confusion in the market
|  | Vehicle emissions may increase over time due to wear, component deterioration and other factors. If emissions "Deterioration factors" for the specific modules are available for a particular region, they should be used to account for this issue. | "Vehicle emissions" means HC/CO/NOx in addition to CO2 ? Current methodology is taking care of these constituents ? Or it is covered by consumed fuel ? | just want to make it clear | We do not take into account pollutants. Only fuel consumption which is determined based on measured emissions of carbon dioxide (CO2) and other carbon related emissions HC, CO TBD new text
|  | For vehicles with powertrains with two modes of operation | As a result, certification UF or officially available UF should be used, right ? | just want to make it clear | YES
|  | this directive shall be adhered to | this directive Resolution or guideline shall be adhered to |  | Agreed
|  | Table 11 / Level 3&4 OEM-specific data in case the former are not available | Table 11 OEM-specific data in case the former are not available | since the LCA vehicle's GHG emissions are declared at the point of sale, official certification value is already available | TBD
8.3.3.1. | Calculation of ‘Discrepancy Factor’ | Table 13 / Level 4 Verifiable OEM-specific average data from all vehicles of the same powertrain type operating in the real-world (e.g. PEVs, FCHVs, etc.), matched to the region of operation, can be declared for informational purposes | As a regional option, verifiable OEM-specific average data from all vehicles of the same powertrain type operating in the real-world (e.g. PEVs, FCHVs, etc.), matched to the region of operation, may be used can be declared for informational purposes | JPN does not accept OEM-specific data since this creates unnecessary confusion in the market | TBD
8.3.3.2. | Calculation of ‘Deterioration Factor’ | Given the loss in (charge/discharge) efficiency of batteries … | in paragraph 8.3.3., deterioration factor seems to be considered for all powertrains but we should take care of only OVC-HEV and FCHV, right ? | just want to make it clear | YES text added
|  | Where emissions deterioration factors are already incorporated into vehicle emissions certification or type approval procedures, those factors shall be utilized. | shall be utilized for what ? | just want to make it clear | check text
|  | may employ the hierarchical approach listed in Table 14 and Table 15 and may adopt the following methodology | it creates the confusion… hierarchy/prioritisation/Level… relation of Table 15 and methodology | is our understanding (in right text) same as what you expect ? | correct. Level concept and hierarchical approaches are two different things. TBD
|  | Table 14 Priority 4 OEM-specific / supplier-specific methodological approach | methodological approach defined by regional authority | JPN does not accept OEM-specific methodological approach | TBD
|  | 〖Range〗_(in-use [electric])=〖Range〗_(certification [electric]) ×〖Battery Capacity〗_(in-use average)/(〖Battery Capacity〗_Start ) | it creates the confusion… what is a different from formula (27) ? |  | ?? This is about batteries and not FCHV
|  | Table 15 Priority 4 OEM-specific / supplier-specific data on battery cycle life | methodological approach defined by regional authority | JPN does not accept OEM-specific methodological approach | TBD
|  |  | This section is only for the FCEV and OCV-HEV, not for the vehicle. The equotion for "the deteriorated" is necessary to discuss in the these system specialists. It should be better to move the FCV and OVC-HEV specific to 2nd phase. | just want to make it clear that deterioration of PEV electric consumption due to battery degradation is out of scope in this paragraph | indeed the idea is to move the deterioration factor for PHEVs and FCHVs to 2nd phase
8.3.3.3. | Quantification of Leakages |  | none |  | No action needed
8.3.3.4. | Quantification of fluorocarbons emissions |  | none |  | No action needed
8.3.3.5. | Quantification of vehicle emissions exported out of region of sales |  | none |  | No action needed
8.3.4. | Data Collection and data type | Table 16 Degradation factor | deterioration factor | in-line with other parts | Agreed
8.3.5.1. | Future Changes in Energy Mix | shall be based on the latest available dynamic scenario | is this SG4 responsibility ? |  | Not in SG4 domain
8.3.5.2. | Use phase electricity: |  | under the discussion with SG6 member |  | Not in SG4 domain
8.3.5.2.2. 8.3.5.2.3. | The grid mix composition |  | where is Point 1, 2 and 3 ? |  | Not in SG4 domain
8.3.5.2.3. |  | bespoke grid mix model | ?? |  | Not in SG4 domain
8.3.6. | Maintenance |  | none |  | No action needed
8.3.6.1. | Maintenance scope |  | none |  | No action needed
8.3.6.2. | Maintenance carbon emission estimation | For Level 3 and Level 4, only option a) shall be selected | For Level 3 and Level 4, paragraph 8.3.6.2.2. only option a) shall be applied selected | inconsistent with 8.3.6.2.2.
8.3.6.2.1. | Maintenance Data Availability | 〖CEF〗_i means the carbon emission factor | 〖CEF〗_i means the carbon emission factor | CEF is not the factor | Agreed
|  | 〖CEF〗_i means the carbon emission factor of the consumable/maintenance parts as used for calculation of upstream emissions (kgCO2e). | 〖CEF〗_i means the carbon emission factor of the consumable/maintenance parts as used for calculation of upstream and downstream (waste or recycle) emissions (kgCO2e). | クルマから外した部品は、EoLの算定に従う | TBD | ←
8.3.6.2.1. 8.3.6.2.7. | Maintenance Data Availability Maintenance Data not available | parts/consumable CFP | it may be different based on production year, but negligible due to few impact ? | just for clarification
8.3.6.2.2. | Determination of list of consumables and parts | for temperature controlled payload areas | ??? | what does it mean? | any environment in which the temperature is actively or passively controlled at a level different from that of the surrounding environment [most likely it was proposed by the U.S.]
|  | Refrigerant emissions shall be included if the refrigerant used has a GWP₁₀₀ value equal to or greater than 150 kg CO₂eq/kg. | Refrigerant emissions shall be included if the refrigerant used has a GWP₁₀₀ value equal to or greater than 150 kg CO₂eq/kg. 150 comes from where ? |  | Regulation (EU) 2024/573 of the European Parliament and of the Council of 7 February 2024 on fluorinated greenhouse gases, amending Directive (EU) 2019/1937 and repealing Regulation (EU) No 517/2014 | ←
8.3.6.2.3. | Determination of Frequency | most conservative frequency | whichever shorter ? |  | yes most conservative
8.3.6.2.4. | Methodology for calculating the need for traction battery/fuel cell system replacement(s) | The most important point is that in all cases the study should clearly indicate whether a battery/fuel cell system replacement is included or not | report should include this information |  | No action needed
|  | Table 18 Level | Table 18 Priority Level | "Level" is not "Level concept" | TBD
8.3.6.2.5. | Standardised Methodology: for calculating the need for traction replacement(s) |  | 8.3.6.2.4.1. | this section is part of 8.3.6.2.4. | Agreed
|  | for the frequency of energy storage replacement for Option 2 | what does it mean by "Option 2" ? |  | check text
|  | *equotion36 | even thogh this is option, Japan is happy to discuss in detail at the later stage. At this stage, OK as it is |  | Agreed
8.3.6.2.6. | Standardised Methodology for calculating the need for fuel cell system replacement(s) |  | 8.3.6.2.4.2. | this section is part of 8.3.6.2.4. | Agreed
|  | Fuel cell durability(/life) is defined as the number operational hours to reach 10% degradation of the original fuel cell rated power (in kW) . The following general methodological approach is therefore proposed to determine the need for one or more fuel cell replacements over the service lifetime of a vehicle using fuel cell based powertrain (i.e. an FCHV or FC-REEV powertrain), consistent with the similar methodology proposed for fuel cell efficiency degradation (see earlier paragraph 8.3.3.2‎0[x.x.x)). (Recognising the potential for further development of knowledge in this area, it is also proposed to that should an OEM-specific / supplier-specific methodological approach be subsequently developed to define operational fuel cell efficiency loss and/or replacements, this would also be acceptable, if validated by an independent third party expert on fuel cells | better to describe same pattern as battery in para. 8.3.6.2.5. in this paragraph, only standardised methodology should be described. No need to mention OEM-specific methodology