## Feuil1
TF EMC proposals to amend UN R10.05 - updated 20.03.2017
# | AUT | REFERENCE Old | REFERENCE | PARA. | AMENDMENTS | JUSTIFICATION | CCFA | OICA EMC TF decision | STATUS | GRE TF EMC | OICA EMC TF 5 | Topic for GRE TF EMC 5 March 20th; 2017 | Topic considered duting OICA EMC TF meeting May 19th
1 | JAMA | JAMA 2 | OICA 1 | Appendix 1, paragraph 8 | 8. ISO 11452 "Road vehicles - Electrical disturbances by narrowband radiated electromagnetic energy - Component test methods": Part 1: General and definitions (ISO 11452-1, third edition 2005 and Amd1: 2008); Part 2: Absorber-lined chamber (ISO 11452-2, second edition 2004); Part 3: Transverse electromagnetic mode (TEM) cell (ISO 11452-3, third second edition 2001); Part 4: Bulk current injection (BCI) (ISO 11452-4, third edition 2005 and Corrigendum 1:2009); Part 5: Stripline (ISO 11452-5, second edition 2002). | Refer to correct version of ISO11452-3 second edition. |  | Refer to ISO 1142-3 second edition Agreed to change to third edition 2016 | Done with : "Part 3: Transverse electromagnetic mode (TEM) cell (ISO 11452-3, third edition 2016);" | Accepted
2 |  | JAMA 3 | OICA 2 | Annex 4, figure 3c, 3d, 3g, 3h | Align figures with CISPR12 7th edition. | The 80 cm distance should be from vehicle side, not from inlet for front/rear plug of the vehicle. |  | Update the figures a and last CISPR 12 figures - confirmed | Done : updated figures 3c, 3d, 3g, 3h | Accepted
3 |  | JAMA 4 | OICA 3 | Annex 6, figure 4c, 4d, 4g, 4h | Align figures with ISO11451-2. | The 80 cm distance should be from vehicle side, not from inlet for front/rear plug of the vehicle. |  | Update the figures and last ISO 11451-2 figures - confirmed | Done : updated figures 4c, 4d, 4g, 4h | Accepted
4 |  | JAMA 5 | OICA 4 | Annex 7, paragraph 4.1. | 3.3. Alternative measuring location As an alternative to an absorber lined shielded enclosure (ALSE) an open area test site (OATS), which complies with the requirements of CISPR 16-1-4 may be used (see appendix to this annex). 3.4. 3.3. Ambient To ensure that there is no extraneous noise or signal of a magnitude sufficient to affect materially the measurement, measurements shall be taken before or after the main test. In this measurement, the extraneous noise or signal shall be at least 6 dB below the limits of interference given in paragraph 6.5.2.1. of this Regulation, except for intentional narrowband ambient transmissions. 4.1. The limits apply throughout the frequency range 30 to 1,000 MHz for measurements performed in a semi anechoic chamber or an outdoor test site an absorber lined shielded enclosure (ALSE). | ESA test site is defined in figure 1. 4.1. should be changed from OTS to OATS. OTS can be applied only to Annex 4, 5 for vehicle emission measurement. Delete 3.3. Renumber 3.4. in 3.3. Check with members |  | Agreement with the folowing changes 3.3. Alternative measuring location As an alternative to an absorber lined shielded enclosure (ALSE) an open area test site (OATS), which complies with the requirements of CISPR 16-1-4 may be used (see appendix to this annex). 3.4. 3.3. Ambient To ensure that there is no extraneous noise or signal of a magnitude sufficient to affect materially the measurement, measurements shall be taken before or after the main test. In this measurement, the extraneous noise or signal shall be at least 6 dB below the limits of interference given in paragraph 6.5.2.1. of this Regulation, except for intentional narrowband ambient transmissions. 4.1. The limits apply throughout the frequency range 30 to 1,000 MHz for measurements performed in a semi anechoic chamber or an outdoor test site an absorber lined shielded enclosure (ALSE). | Done | Accepted
5 |  | JAMA 6 | OICA 5 | Annex 7, paragraph 4.3., table 1 and table 2 | Table 1: delete "average detector column". Table 2: delete "average detector column", and note a. Table 2: 120 kHz instead of 120 Hz. | Annex 7 is broadband emission requirement. Table 1 and table 2's average parameter should be deleted. |  | Final agreement is Table 1 : no change (keep average detector because of NB/BB discrimination) Table 2 : change from 120 Hz to 120 kHz for BW; keep average detector because of NB/BB discrimination; delete note a (because there is already a note for brush motors below) | Done | Accepted
6 |  | JAMA 7 | OICA 6 | Annex 8, paragraph 4.1. | 3.2. Alternative measuring location As an alternative to an absorber lined shielded enclosure (ALSE) an open area test site (OATS) which complies with the requirements of CISPR 16-1-4 may be used (see Figure 1 of the appendix to Annex 7). 3.3.3.2. Ambient To ensure that there is no extraneous noise or signal of a magnitude sufficient to affect materially the measurement; measurements shall be taken before or after the main test. In this measurement, the extraneous noise or signal shall be at least 6 dB below the limits of interference given in paragraph 6.6.2.1. of this Regulation, except for intentional narrowband ambient transmissions. 4.1. The limits apply throughout the frequency range 30 to 1,000 MHz for measurements performed in a semi anechoic chamber or an outdoor test site an absorber lined shielded enclosure (ALSE). | ESA test site is definied in figure 1. 4.1. should be changed from OTS to OATS. OTS can be applied only to annex 4, 5 for vehicle emission measurement. Check with members |  | Agreement with the folowing changes 3.2. Alternative measuring location As an alternative to an absorber lined shielded enclosure (ALSE) an open area test site (OATS), which complies with the requirements of CISPR 16-1-4 may be used (see appendix to this annex). 3.3. 3.2. Ambient To ensure that there is no extraneous noise or signal of a magnitude sufficient to affect materially the measurement, measurements shall be taken before or after the main test. In this measurement, the extraneous noise or signal shall be at least 6 dB below the limits of interference given in paragraph 6.5.2.1. of this Regulation, except for intentional narrowband ambient transmissions. 4.1. The limits apply throughout the frequency range 30 to 1,000 MHz for measurements performed in a semi anechoic chamber or an outdoor test site an absorber lined shielded enclosure (ALSE). | Done | Accepted
7 |  | JAMA 8 | OICA 7 | Annex 8, paragraph 4.3, table 1 and table 2 | Delete "quasi-peak detector" columns in both tables. Delete note a. Delete Note. | Annex 8 is narrow band emission requirement. |  | Final agreement is Table 1 : agreement to delete QPK part (keep average detector because of NB/BB discrimination) Table 2 : agreement to delete QPK part (keep average detector because of NB/BB discrimination); agreement to delete note a and the NOTE for brush motors (because annex 8 is for narrowband disturbances). | Done | Accepted
8 |  | JAMA 9 | OICA 8 | Annex 13, appendix 1, figure 1c and 1d | Align figures with CISPR12 7th edition. |  |  | Update the figures to Japanes proposal and last CISPR 12 figures - figures updated. | Done : updated figures 1c, 1d | Accepted
9 |  | JAMA 10 | OICA 9 | Annex 14, appendix 1, figures 1c, 1d, 2c, 2d | Align figures with CISPR12 7th edition. | The 80 cm distance should be from vehicle side, not from inlet for front/rear plug of the vehicle.he 80 cm distance should be from vehicle side, not from inlet for front/rear plug of the vehicle. |  | Update the figures to Japanes proposal and last CISPR 12 figures - figures updated. | Done : updated figures 1c, 1d, 2c, 2d | Accepted
10 |  | JAMA 11 | OICA 10 | Annex 19, paragraph 3.1. | 3.1. The test shall be performed according to paragraph 7.4.1. of CISPR 16-2-1 as table floor-standing equipment. | Subjective ESAs are installed in vehicle's floor panel. Vehicle's floor is floated to ground with tires. ESA should be treated floor standing equipment. Check with members |  | Final agreement is: Annex 19 : decision to delete clause 3.1 ; add in 3.3 "(floor-standing equipment)" after "the test set-up"; ad at the end of figue 1 title "(floor-standing equipment)" Annex 20 : decision to delete clause 3.1 ; add in 3.3 "(floor-standing equipment)" after "the test set-up"; ad at the end of figue 1 title "(floor-standing equipment)" | Done (if accepted) | Accepted
11 |  | JAMA 12 | OICA 11 | Annex 19, paragraph 3.4., table 2 | a For purely broadband disturbances, the maximum frequency step size may be increased up to a value not greater than the bandwidth value. | Charging related ESA does not contain purely broadband disturbances. |  | Accepted | Done | Accepted
12 |  | JAMA 13 | OICA 12 | Annex 19, paragraph 4.1. | 4.1. The limits apply throughout the frequency range 30 to 1,000 MHz for measurements performed either in a semi anechoic chamber or an outdoor test site an absorber lined shielded enclosure (ALSE) [or open area test site (OATS)]. | ESA test site is defined in figure 1. 4.1. should be changed from OTS to OATS. OTS can be applied only to annex 4, 5 for vehicle emission measurement. Check with members |  | Final agreement is: Annex 19 : decision in 4.1 to keep only ALSE (and supress OTS) | Done (if accepted) | Comment Italy: Introduce also "shielded enclosure" because it is also agreed for conducted emmission and could be a big help for laboratories
13 |  | JAMA 14 | OICA 13 | Annex 20, paragraph 3.4., table 2 | a For purely broadband disturbances, the maximum frequency step size may be increased up to a value not greater than the bandwidth value. | Charging related ESA does not contain purely broadband disturbances. |  | Accepted | Done | Accepted
14 |  | JAMA 15 | OICA 14 | Annex 20, paragraph 4.1. | 4.1. The limits apply throughout the frequency range 30 to 1,000 MHz for measurements performed either in a semi anechoic chamber or an outdoor test site an absorber lined shielded enclosure (ALSE) [or open area test site (OATS]). | ESA test site is defined in figure 1. 4.1. should be changed from OTS to OATS. OTS can be applied only to annex 4, 5 for vehicle emission measurement. Check with members |  | Final agreement is: Annex 20 : decision in 4.1 to keep only ALSE (and supress OTS) | Done (if accepted) | Comment Italy: Introduce also "shielded enclosure" because it is also agreed for conducted emmission.
15 |  | JAMA 16 | OICA 15 | Annex 20, appendix 1, figure 1 | Add the no 2 on the insulating support - change drawing | no 2: insulating support between ESA and ground plane |  | Accepted with Complementary change to be done : replace ESA by key 1 and suppress arrow | Done | Accepted
16 |  | JAMA 17 | OICA 16 | Annex 4, paragraph 2.2. | 2.2 Vehicle in configuration “REESS charging mode coupled to the power grid” The state of charge (SOC) of the traction battery shall be kept between 20 per cent and 80 per cent of the maximum SOC during the whole frequency range measurement (this may lead to split the measurement into different sub-bands with the need to discharge the vehicle's traction battery before starting the next sub-bands). If the current consumption can be adjusted, then the current shall be set to at least 80 per cent of its nominal value. The vehicle shall be immobilized, engine OFF. All the other equipment which can be switched on permanently by the driver or passenger shall be off. The test set-up for the connection of the vehicle in configuration "REESS charging mode coupled to the power grid" is shown in Figures 3a to 3h (depending of AC or DC power charging mode, location of charging plug and charging with or without communication) of Appendix 1 to this annex. | Add the same operating condition of engine and all other equipment to 2.2 of Annex 6, Annex 13, 14. The vehicle shall be immobilized, engine OFF. And all other equipment which can be switched on permanently by the driver or passenger should be off. R10-05 should be equivalent CISPR 12 7th. CISPR12 7th applies “shall be off”. And it will be better to avoid the duplication measurement of engine running mode. Engine and all other equipment shall be measured in engine operating mode. Rephrase and check the background of "permanently" |  | Final agreement is: 2.2 Vehicle in configuration “REESS charging mode coupled to the power grid” The state of charge (SOC) of the traction battery shall be kept between 20 per cent and 80 per cent of the maximum SOC during the whole frequency range measurement (this may lead to splitting the measurement into different sub-bands with the need to discharge the vehicle's traction battery before starting the next sub-bands). If the current consumption can be adjusted, then the current shall be set to at least 80 per cent of its nominal value. The vehicle shall be immobilized and the engine shall be off. All other equipment which can be switched on by the driver or passengers shall be off. The test set-up for the connection of the vehicle in configuration "REESS charging mode coupled to the power grid" is shown in Figures 3a to 3h (depending of AC or DC power charging mode, location of charging plug and charging with or without communication) of Appendix 1 to... Annex 6, clause 2.2.1.3 : decision to delete "permanently"; add an "s" to passenger; replace "engine OFF" by "and the engine shall be off" Annex 11 clause 2.1 : same changes Annex 12 clause 2.1 : same changes Annex 13 clause 2.1 : same changes Annex 14 clause 2.1 : same changes Annex 15 clause 2.1.1 and 2.1.3 : same changes Annex 16 clause 2.1.1 and 2.1.3 : same changes | Done (if accepted) | Accepted
17 |  | JAMA 18 | OICA 17 | Annex 15, paragraph 4.3. | 4.3. The Technical Service shall perform the test as specified in paragraph 7.7.2.1. 7.8.2.1. of this Regulation. Alternatively, if the manufacturer provides measurement from a test laboratory accredited to the applicable parts of ISO 17025 and recognized by the Type Approval Authority, the Technical Service may choose not to perform the test to confirm that the vehicle meets the requirements of this annex. | Wrong paragraph number |  | Accepted | Done | Accepted
18 |  | JAMA 19 | OICA 18 | Annex 16, paragraph 4.3. | 4.3. The Technical Service shall perform the test as specified in paragraph 7.8.2.1. 7.9.2.1. of this Regulation. Alternatively, if the manufacturer provides measurement from a test laboratory accredited to the applicable parts of ISO 17025 and recognized by the Type Approval Authority, the Technical Service may choose not to perform the test to confirm that the vehicle meets the requirements of this annex. | Wrong paragraph number |  | Accepted | Done | Accepted
19 | VDA | VDA 1 | OICA 19 | paragraph 7.20.4. | 7.20.4. Vehicles and / or ESA which are intended to be used in "REESS charging mode coupled to the power grid" in the configuration connected to a DC-charging station with a length of a DC network cable shorter than 30 m do not have to fulfil the requirements of Annex 13, Annex 15 , Annex 16 , Annex 19 , Annex 21 and Annex 22 paragraphs 7.5., 7.8., 7.9., 7.13., 7.15., 7.16. | In chapter 7.20.4 and .5 there are links to annexes 13,15, 16, 19, 21, 22 which are not containing limits , but test methods. This is an error. So we propose to exchange in chapters 7.20.4. and 7.20.5 |  | Accepted | Done | Accepted
20 | VDA | VDA2 | IMMA 1 | Annex 4, Appendix 1, figure1 | Different description in comparison to CISPR 12:2007; figure 4 | Copy figure 4 into ECE-R10 |  | Accepted to replace by figure 4 of CISPR 12 | Done | Accepted
21 | CCFA | New | OICA 20 | Annex 6, appendix 1, figure 4b, 4f | Align figures with ISO11451-2. | New modifications (vehicle and key 1) |  | Accepted | Done : updated figures 4b, 4f | Accepted
22 | CCFA | New | OICA 21 | Annex 13 figure 1b |  | Key 1 of vehicle shall be changed (in the vehicle without arrow) |  | Accepted | Done | Accepted
23 | CCFA | New | OICA 22 | Annex 14 figure 1b |  | Key 1 of vehicle shall be changed (in the vehicle without arrow) |  | Accepted | Done | Accepted
24 | China | New | China 1 | 7.4.2 | Add complementary wording : 7.4.2. Vehicle type approval limit 7.4.2.1. If measurements are made using the method described in Annex 12, the limits for rated current ≤ 16 A per phase and not subjected to conditional connection are those defined in IEC 61000-3-3, paragraph 5; - the value of Pst shall not be greater than 1.0; - the value of Plt shall not be greater than 0.65; - the value of d(t) during a voltage change shall not exceed 3.3 per cent for more than 500 ms; - the relative steady-state voltage change, dc, shall not exceed 3.3 per cent; - the maximum relative voltage change dmax, shall not exceed 4 per cent. 7.4.2.2. If measurements are made using the method described in Annex 12, the limits for rated current > 16 A and ≤ 75 A per phase and subjected to conditional connection are those defined in IEC 61000-3-11, paragraph 5; - the value of Pst shall not be greater than 1.0; - the value of Plt shall not be greater than 0.65; - the value of d(t) during a voltage change shall not exceed 3.3 per cent for more than 500 ms; - the relative steady-state voltage change, dc, shall not exceed 3.3 per cent; - the maximum relative voltage change dmax, shall not exceed 4 per cent. |  |  | Accepted OICA counter-proposal (accepted by China with change (from 4 per cent to 6 per cent for the last bullets) as follows 7.4.2. Vehicle type approval limit 7.4.2.1. If measurements are made using the method described in Annex 12, the limits for rated current ≤ 16 A per phase and not subjected to conditional connection are those defined in IEC 61000-3-3, paragraph 5; - the value of Pst shall not be greater than 1.0; - the value of Plt shall not be greater than 0.65; - the value of d(t) during a voltage change shall not exceed 3.3 per cent for more than 500 ms; - the relative steady-state voltage change, dc, shall not exceed 3.3 per cent; - the maximum relative voltage change dmax, shall not exceed 6 per cent. 7.4.2.2. If measurements are made using the method described in Annex 12, the limits for rated current > 16 A and ≤ 75 A per phase and subjected to conditional connection are those defined in IEC 61000-3-11, paragraph 5; - the value of Pst shall not be greater than 1.0; - the value of Plt shall not be greater than 0.65; - the value of d(t) during a voltage change shall not exceed 3.3 per cent for more than 500 ms; - the relative steady-state voltage change, dc, shall not exceed 3.3 per cent; - the maximum relative voltage change dmax, shall not exceed 6 per cent. | Done | Comment Spain: 7.4.2.1. and 7.4.2.2 If measurements are made using the method described in Annex 12, the limits for rated current ≤ 16 A per phase and not subjected to conditional connection are those defined in IEC 61000-3-3, paragraph 5; 5 Limits The limits shall be applicable to voltage fluctuations and flicker at the supply terminals of the equipment under test, measured or calculated according to Clause 4 under test conditions described in Clause 6 and Annex A. Tests made to prove compliance with the limits are considered to be type tests. The following limits apply: – The value of Pst shall not be greater than 1,0; – The value of Plt shall not be greater than 0,65; – The value of d(t) during a voltage change shall not exceed 3,3 % for more than 500ms; – The relative steady-state voltage change, dc, shall not exceed 3,3 %; – The maximum relative voltage change dmax, shall not exceed 4 % without additional conditions; 6 % for equipment which is: – switched manually, or – switched automatically more frequently than twice per day, and also has either a delayed restart (the delay being not less than a few tens of seconds), or manual restart, after a power supply interruption. NOTE The cycling frequency will be further limited by the Pst and Plt limit. For example: a dmax of 6 % producing a rectangular voltage change characteristic twice per hour will give a Plt of about 0,65. 7 % for equipment which is – attended whilst in use (for example: hair dryers, vacuum cleaners, kitchen equipment such as mixers, garden equipment such as lawn mowers, portable tools such as electric drills), or – switched on automatically, or is intended to be switched on manually, no more than twice per day, and also has either a delayed restart (the delay being not less than a few tens of seconds) or manual restart, after a power supply interruption. In the case of equipment having several separately controlled circuits in accordance with 6.6, limits b) and c) shall apply only if there is delayed or manual restart after a power supply interruption; for all equipment with automatic switching which is energised immediately on restoration of supply after a power supply interruption, limits a) shall apply; for all equipment with manual switching, limits b) or c) shall apply depending on the rate of switching. Pst and Plt requirements shall not be applied to voltage changes caused by manual switching. The limits shall not be applied to voltage changes associated with emergency switching or emergency interruptions.
25 | China | New | China 2 | Annex 6, para. 5.1.2 | 5.1.2. Calibration For TLS one field probe at the facility reference point shall be used. For antennas one field probe at the vehicle reference point shall be used for category L vehicles. For antennas four field probes at the facility vehicle reference line shall be used for categories M, N, O vehicles. |  |  | OICA counter-proposal (accepted by China) : : 5.1.2. Calibration For TLS one field probe at the facility vehicle vehicle reference point shall be used. For antennas four field probes at the facility vehicle reference line shall be used. | Done | Accepted
26 | UK | New | OUCA23 | Whole document | Proposal to change "a semi-anechoic chamber" by "an absorber lined shielded enclosure (ALSE)" in the whole document |  |  | New proposal --> accepted | Done | Accepted
27 | Germany | New | OICA 24 | Annex 7 figure 1 | Proposal to suppress figure 1 because no more OATS allowed for ESA testing |  |  | New proposal --> accepted | Done | Accepted
28 | Secretary | Whole document | OICA 25 | Figures | For vehicle in charging mode check all front and top view figures for consistency of the height of the insulating support to be 100±25 mm |  |  | Accepted | Done | Accepted
29 | CCFA | FR 1 | OICA 26 | Whole document | Sometimes it can be found "dBµV" or "dB µV" (e.g annex 7 clause 7.10.2.1 and 7.10.2.2) Term should be consistent in the whole document "dBµV" | Editorial |  | Accepted | Done | Accepted
30 | CCFA | FR 2 | OICA 27 | 6.3.2. Vehicle narrowband type approval limits | The limit defined for narrowband electromagnetic radiation from vehicles differ from the vehicle narowband limit defined in CISPR 12. This item has been discussed during the last CISPR/D/WG1 meeting in Hangzhou and most of the experts consider that due to the fact that CISPR 12 limit has been defined much earlier than R10 and with good results concerning radio reception protection, R10.05 vehicle narrowband limit should be change to the CISPR 12 narrowband limit. | "Request" from CISPR/D for harmonization between CISPR 12 and ECE R10. |  | Under Discussion in OICA |  | UTAC: Not agreed (written comment) Spain: Check, why the R10 limits are lower? Probably it is better to be in line with CISPR 12 Italy: Better to understand the history! Take some time to think about. | o It has been precised that in order to get a R10-05 vehicle narrowband emission limit consistant with the CISPR 12 vehicle narrowband limit, the new R10-05 limit should be the CISPR12-limit minus 2dB to take into consideration this 2dB severization as defined in CISPR 12 for type approval. | accepted
31 | CCFA | FR 3 | OICA 28 | 7.1.4. Artificial networks | R10.05 defines the following AN to be used : "- AC Power mains shall be applied to the vehicle / ESA through 50 µH/50 Ω AN(s) as defined in CISPR 16-1-2 paragraph 4.3. - DC Power mains shall be applied to the vehicle / ESA through 5 µH/ 50 Ω AN(s) as defined in CISPR 25. - High voltage power line shall be applied to the ESA through a 5 µH/50 50 Ω HV-AN(s) as defined in Appendix 8." During the last CISPR/D WG1 and WG2 meetings in China it has been decided that for measurement on vehicle in charging mode on DC Power mains and for component test of DC charger on the bench, a specific HV-DC charging-AN shall be used which is different than the one defined in R10.05. For consistency, R10.05 should be potentially updated. Figures of concerned annexes might have to be updated. | Consistency with last decisions taken during CISPR/D Hangzhou meeting. |  | Agreed in principle to change as follows : "-AC Power mains shall be applied to the vehicle / ESA through 50 µH/50 Ω AN(s) AMN(s)as defined in CISPR 16-1-2 paragraph 4.3. -DC Power mains shall be applied to the vehicle / ESA through 5 µH/50 Ω HV-DC charging-AN(s) as defined in CISPR 25 Appendix 8. - High voltage power line shall be applied to the ESA through a 5 µH/50  HV-AN(s) as defined in Appendix 8." In appendix 8 : replacement of the HV-AN by HV-DC charging-AN with C2 = 1µF (default value) and no shielding. | Done | Spanien: Check with HV-Specilists from Supplier |  | accepted
32 | CCFA | FR 4 | OICA 29 | 7.3. Specifications concerning emission of harmonics on AC power lines from vehicles and annex 11 | This test is defined for input current below 16 A or between 16 and 75 A per phase. Todays there are systems (e.g buses) which use current greater than 75 A (e.g from 100 to 200 A). The question concerns what should be done for vehicles with input current greater than 75 A per phase (nothing is defined in R10.05 and there is no international standard considering this case). One possibility to consider this case could be to add some wording to explain use of interpolation of existing tables. |  |  | No change for R10.05 supplement. This item should be considered for issuing the roadamp for R10.06. | NA | Spain: Message to IEC to work on basic standard
33 | CCFA | FR 5 | OICA 30 | 7.5. Specifications concerning emission of radiofrequency conducted disturbances on AC or DC power lines from vehicles | In clause 7.5, the aaximum allowed radiofrequency conducted disturbances on AC power lines are defined in table 7 which is based on IEC 61000-6-3 corresponding to residential environment protection (with more severe requirements than those for industrial / private environment). Should ECE R10.05 consider the case of industrial / private environment with different requirements ? Some specific environment (mall, ..) may be also considered to decide if it is residential or industrial. |  |  | No change for R10.05 supplement. This item may be considered for issuing the roadamp for R10.06 if more data are provided about vehicles which might be concerned with a use restricted to an industrial / private environment. | NA | Spain: It is difficult to analyze, if equipment is only industrial/private; possibly no change
34 | CCFA | FR 6 | OICA 31 | 7.19. Specifications concerning the immunity of ESAs to transient disturbances conducted along 12 / 24 V supply lines. | This test "Specifications concerning the immunity of ESAs to transient disturbances conducted along 12 / 24 V supply lines." defines differents pulses : 1, 2a, 2b, 3a, 3b and 4. Proposal to suppress pulse 4 in 7.19 table 18 | Clause 7 concerns "Additional specifications in the configuration "REESS charging mode coupled to the power grid". For ESAs connected both to LV (12V/24V) and HV, pulse 4 cannot occur because there is no starter / cranking motor. |  | Accepted | Done | Accepted
35 | CCFA | FR 7 | OICA 32 | 7.20.4. Exceptions | The exemption in 7.20.4 states that if "...in the configuration connected to a DC-charging station with a length of a DC network cable shorter than 30 m do not have to fulfil the requirements of Annex 13, Annex 15, Annex 16, Annex 19, Annex 21 and Annex 22." The wording "DC network cable" may be understood either as the charging cable between the vehicle plug and the DC charging station or as the whole DC network including the vehicle cable and the DC network cables between the DC charging station and the DC power supply. |  |  | Agreement to add in 7.20.4 after "DC network cable" the following wording "(cable between the DC charging station and the vehicle plug)" | Done | Accepted
36 | CCFA | FR 8 | OICA 33 | Annex 5 Clause 3.3 tables 1 and 2 | Annex 5 concerns vehicle narrowband emission therefore proposal to delete quasi-peak detector characteristics in both tables 1 and 2. | QPK detector not used for NB/BB discrimination |  | Accepted | Done | Accepted
37 | CCFA | FR 9 | OICA 34 | Annex 6 Clause 3.3.5 and 5.1.3 | In clause 3.3.5 some conditions are described for rear illumination concerning category L vehicles (because included in 3.3) In clause 5.1.3 some conditions are described for rear illumination concerning long vehicles (i.e. excluding vehicles of categories L, M1 and N1). There is nothing specified for rear illumination concerning category M vehicles |  |  | Agreement to add in 5.1.3 after "However, where the electronic control units and the associated wiring harness are predominantly in the rear of the vehicle, the test should normally be carried out with the vehicle facing away from the antenna " the same complementary (as in 3.3.5) wording which explains what is "facing away" : "and positioned as if it had been horizontally rotated 180 around its centre point, i.e. such that the distance from the antenna to the nearest part of the outer body of the vehicle remains the same" | Done | Accepted
38 | CCFA | FR 10 | OICA 35 | Annex 8 Clause 4.3 tables 1 and 2 | Annex 5 concerns ESA narrowband emission therefore proposal to delete quasi-peak detector characteristics in both tables 1 and 2. | QPK detector not used for NB/BB discrimination |  | Accepted | Done | Accepted
39 | CCFA | FR 11 | OICA 36 | Annex 19 Appendix 1 figure 1 | For "emission of radiofrequency conducted disturbances on AC or DC power lines from an ESA" the height of the charging cable insulating support is defined "100 ± 25 mm" above the ground plane (figure 1) when for ESA radiated emission (Annex 7) and radiated immunity (Annex 9), the heigth is defined "50 ± 5 mm" In annex 19 it has been decided to use 'floor-standing equipment" configuration because concerned ESA are only chargers and to use a "100 ± 25 mm" height for consistency with vehicle test; therefore the height of "50 ± 5 mm" for annex 7 and 9 can be questionned. |  |  | Agreement to make no change in order to be consistent with the referred standards (CISPR 25 and ISO 11452-2 for annexes 7 and 9, CISPR 16-1-2 for annex 19) which use different insulation support heights | NA | Accepted
40 | CCFA | FR 12 | OICA 37 | General | The AAN defined for communication lines in the case of assymetrical lines is not useable practically for the measurement and may generate malfunctions of the charging mode. In some cases it is allowed to perform alternative mesurements without AAN but for some other measurements nothing is defined. More generally the use and defintion of AAN on "communication lines" should be rechecked and if necessary redefined (e.g pilot lines). |  |  | No change for R10.05 supplement. This item should be considered for issuing the roadamp for R10.06. | NA | Accepted
41 | UK | SMMT 1 | OICA 38 | 7 | Proposal from SMMT (doc EMC-04-06- SMMT Input into Vehicle vs ESA 151216) to add in some subclauses 7 some additionnal wording to precise that "This requirement shall be deemed as compliant if the charger unit and the battery pack installed in the vehicle have already been tested and certified as an ESA in accordance with 7.XX". |  |  | Propsal VDA: So rather than deleting 3.1.9, explicitly restricting §3.1.4 to the §4.1.1.1 is preferred, by e.g. adding the following words to the beginning: "In cases where §4.1.1.1. 'Approval of a vehicle installation' has been chosen by the manufacturer as type approval procedure of a vehicle, a vehicle representative of the type ...". Alternatively, since this paragraph 3.1.4 only makes sense in the context of 4.1.1.1, the complete paragraph could be moved into section 4.1.1.1. where it makes sense. see also "..." | Done | Discussion under Agenda item 6b | Maintain the deletion of 3.1.9 Justification o §3.1.9 states the electric/electronic system cannot be an ESA because the definition as “electric / electronic systems is in stated in 2.7 as part of a vehicle, which are not intended to be type approved separately . In 2.8.ESA is defined History: 3.1.9 was added in ECE-R10 V04, where no HV ESA-Tests were contained and focused | accepted
42 | China | China 3 | China 3 | Annex 6 Appendix 1 Figure 2 | Editorial modification The position of the reticle is incorrect ( red line ), delete other arrow and bring measurement "0.2±0.2m" in between the arrows | Editorial |  |  |  | Source pictures supplayable by UN Secretary or IMMA | agreed | accepted
43 | China | China 4 | China 4 | Annex 6 5.1.3 | The vehicle shall be positioned with the centre line of the vehicle on the facility reference point or line. Proposal: Proposed deletion of this sentence | Labs often fix the positions of the antennas and adjust the position of the vehicles of different sizes to meet the distance of the reference point. This provision will make the laboratory unable to do so |  |  |  |  | not agreed | not agreed
44 | China | China 5 | China 5 | Annex 7 – Appendix figure 1 | The two lines 15 and 25 should be interchanged. By the way, there is no signal line arrangement | The line 25 is the power input line |  |  |  | Not accepted, because this would be not in line with CISPR25 and be a technical change | not agreed | not agreed
45 | China | China 6 | China 6 | Appendix 1 List of standards referred to in this Regulation | 16. IEC 61000-6-2 "Electromagnetic Compatibility (EMC) - Part 6-2 - Generic standards Immunity for industrial environments", edition 2.0 - 2005. Proposal: Recommended deletion | The standard is not referenced in the text |  |  |  | Accepted | agreed
46 | China | China 7 | China 7 | General | all about ESA DC power line for configuration "REESS in charging mode coupled to the power grid" Proposal: It is recommended to remove the ESA DC charging requirements | While DC charging, the DC power line is directly connected to the battery through the switch. |  |  |  | Further discussion necessary; there may be additional components connected while charging (e.g. A.C.) | agreed
47 | China | China 8 | China 8 | ANNEX 4 figure 2b | proposal The baseline of the vehicle starts from the handlebar（red line in the figure） | The baseline of the vehicle starts from the handlebar, which is consistent with Figure 2a |  |  |  | Accepted | agreed - new picture have to be supplied | figure have to be supplied by IMMA | OICA EMC TF pilot and secretary will take in charge the update of the figure
48 | Italy | Italy 1 | Italy 1 | Definition of "SoC" in case of several independent batteries | An indication of the criteria of definition of the requirement on the SoC needs to be defined when there is a set of batteries, and the state of charge is independent for each battery. Vehicle in configuration "REESS charging mode coupled to the power grid". The state of charge (SOC) of the traction battery shall be kept between 20 per cent and 80 per cent of the maximum SOC during the whole frequency range measurement (this may lead to splitting the measurement into different sub-bands with the need to discharge the vehicle's traction battery before starting the next sub-bands). If the current consumption can be adjusted, then the current shall be set to at least 80 per cent of its nominal value In case of multiple batteries with independent state of charge…[TBD] |  |  |  |  | Proposal will be delivered to next meeting |  | Add the sentence "In case of multiple batteries the average state of charge must be considered"
49 | Italy | Italy 2 | Italy 2 | Update of norms | In the reference section of the document replace the current version with: CISPR 25 (update to 3rd edition 2008) ISO 11452-4 (update to 2011) |  |  |  |  | To be discussed in next OICA meeting; with Changes in Annex 9, ISO11452-4 should be updated | Not accepted: update CISPR 25 from 2nd to 3rd edition. Reason: R10V05 uses narrow band – broadband disturbances discrimination, which is only defined in CISPR 25 2nd edition. Accepted: Update reference edition of ISO 11452-4 from 2005 to 2011 |  | Updated for ISO 11452-4
50 | France | UTAC1 | UTAC1 | Scope | Scope of R10 (paragraph 1) should be updated with category T. Whereas the Commission delegated regulation (EU) 2015/208 « supplementing Regulation (EU) No 167/2013 of the European Parliament and of the Council with regard to vehicle functional safety requirements for the approval of agricultural and forestry vehicles “ Annex 15 part 9 refer to R10 |  |  |  |  | Topic has to be discussed within the CPs; probably for decision in GRE 77 | No topic of OICA TF EMC -> GRE TF EMC | UTAC/France is asked to deliver a more detailed proposal to be discussed in next GRE TF EMC | Answer received from Mr Blanc (UTAC) stating that UTAC 1 comment is no more necessary to be considered fir R10.05 supplement
51 | France | UTAC 2 | UTAC 2 | 3.1.9 | Why have been deleted the paragraph 3.1.9. while the modification is not referred to the excel file TF-EMC-04-03-(OICA)_R10_Amendments. We propose to kept this paragraph. |  |  |  |  | Accepted; see also OICA 38 | see OICA 38 - new decision |  | Comment has alreday been considered
52 | France | UTAC3 | UTAC3 | 3.2.9 | This clause sates that "Components sold as aftermarket equipment and intended for the installation in motor vehicles need no type approval if they are not related to immunity related functions (see paragraph 2.12.). In this case a declaration shall be issued by the manufacturer that the ESA fulfils the requirements of this Regulation and in particular the limits defined in paragraphs 6.5., 6.6., 6.7., 6.8. and 6.9. of this Regulation." When clause 6.10.3 states that "ESAs with no immunity related functions need not be tested for immunity to radiated disturbances and shall be deemed to comply with paragraph 6.8. and with Annex 9 to this Regulation." This seems inconsitent. |  |  |  |  | UTAC/France is asked to deliver a more detailed proposal | UTAC/France is asked to deliver a more detailed proposal | UTAC/France is asked to deliver a more detailed proposal | Answer received from Mr Blanc (UTAC) stating that UTAC 3 comment is withdrawn.
53 | France | UTAC4 | UTAC4 | Annex 6 Clause 3.3.5 and 5.1.3 | 180 should be replaced by 180° |  |  |  |  | Accepted | Accepted
54 | France | UTAC5 | UTAC5 | Annex 6, figure 4c, 4d, 4g, 4h | Figure 4c shall be updated because the plug shall be located in front |  |  |  |  | Accepted | accepted and done
55 | France | UTAC6 | UTAC6 | Annex 9 | Annex 9 appendix 4 figure : only one probe position is shown Paragraph 4.3.2 of annex 9 states : "The test shall be performed according to ISO 11452-4 on a test bench. As an alternative the ESA may be tested while installed in the vehicle according to ISO 11451-4 with the following characteristics: (a) The injection probe shall be positioned in 150 mm distance to the ESA to be tested; (b) The reference method shall be used to calculate injected currents from forward power; (c) The frequency range of the method is limited by the injection probe specification." In ISO 11452-4 there are two test methodologies : a first one in closed loop method with injection probe at 900 mm from connector and a measuring probe at 50 mm from connector and a second one in substitution method with 3 positions(150 mm, 450 mm and 750 mm) of injection probe. The figure and wording in ECE R1O annex 9 are not consistent with ISO 11452-4 : 2005 for the ESA test on the bench |  |  |  |  | UTAC/France will deliver a more detailed proposal | o OICA TF EMC discussed this topic and ask France to deliver a more detailed proposal (Action itemx: France) o German proposal – adding in the Note of the figure "Example of substitution method with 150mm probe position, other probe positions and closed loop methods according to ISO11452-4" is discussed | UTAC/France will deliver a more detailed proposal | Proposal issued by OICA EMC TF with the following modifications in Annex 9 : Clause 4.3.2 "The test shall be performed according to ISO 11452-4 on a test bench. As an alternative the ESA may be tested while installed in the vehicle according to ISO 11451-4 with the following characteristics: (a) The injection probe shall be positioned in 150 mm distance to the ESA to be tested; (b) The reference method shall be used to calculate injected currents from forward power; (c) The frequency range of the method is limited by the injection probe specification. The test shall be performed according to ISO 11452-4 on a test bench with the following characteristics: - BCI test method with substitution method and injection probe positioned at 150 mm distance to the ESA - Or BCI test method with closed loop method and injection probe positioned at 900 mm distance to the ESA As an alternative the ESA may be tested while installed in the vehicle according to ISO 11451-4 with the following characteristics: - BCI test method with substitution method and injection probe positioned at 150 mm distance to the ESA" Clause 4.3.2.1 : "For ESAs in configuration "REESS charging mode coupled to the power grid", the test arrangement shall be according to Appendix 4 to this annex. For ESAs in configuration "REESS charging mode coupled to the power grid", an example of test arrangement (for substitution method) is given in Appendix 4 to this annex."
56 | France | UTAC7 | UTAC7 | Annexes 11, 12,15 and 16 | Annexes 11, 12, 15 and 16 : there are some side views and not top views which are seems necessary because of the Z-folded cable not visible on side views. Furthermore the figures are only for side plugs; figures are missing for front/rear plugs |  |  |  |  | Accepted | accepted and done | * exchange 4 - “Fast Transients/Burst generator” and 5- “CDN” * Add box for generator -> Proposal will by supplied by UTAC / France
57 | France | UTAC8 | UTAC8 | Annex 14, appendix 1, figures 1c, 1d, 2c, 2d | Proposal in figure 2a and 2c to change the line from box 11 to a dash-line as in figures 2b and 2d |  |  |  |  | Accepted | accepted and done | Figures accepted
58 | France | UTAC9 | UTAC9 | Annex 15 | Annex 15 Appendix 1 figure 1 should be modified with the 800 mm distance from vehicle side instead from the plug (for the left part) and from "CDN" side instead of cable (for the right part) |  |  |  |  | Accepted | accepted and done | Figures accepted
59 | France | UTAC10 | UTAC10 | Annex 16 | Annex 16 Appendix 1 figures 1 to 4 should be modified with the 800 mm distance from vehicle side instead from the plug (for the left part) and from "CDN" side instead of cable (for the right part) |  |  |  |  | Accepted | accepted and done | Figures accepted
60 | Italy | Italy 3 | Italy 3 | Annex 4, 2.2 Annex 6, 2.2.1.1 Annex 11, 2.1 Annex 12, 2.1 Annex 13, 2.1 Annex 14, 2.1 Annex 15, 2.1.1 Annex 16, 2.1 | Exchange: The vehicle shall be immobilized and the engine shall be off And all other equipment which can be switched on by the driver or passengers should be off. By (add the red wording) The vehicle shall be immobilized, the engine (ICE, only for PHEV) shall be off. All other equipment which can be switched off by the driver or passengers, including the e-drive and electric motor, should be off. | [5 empty] | Proposal from Italy discussed and decision to consider Italy 3 proposal wtih few re-wording | Final agreed proposal : "The vehicle shall be immobilized, the engine(s) (ICE and / or electrical engine) shall be off and in charging mode . All other equipment which can be switched on by the driver or passengers shall be off."
61 |  |  | OICA 39 | Annex 16 Clause 1.2 | Clause 1.2 refers to IEC 61000-4-5 with the following wording : "If not otherwise stated in this annex the test shall be performed according to IEC 61000-4-5" IEC 61000-4-5 includes both "Power system switching transients " and "Lightning transients" when R10.05 annex 16 concerns only surges (lightning transients). |  |  | If not otherwise stated in this annex the test shall be performed according to IEC 61000-4-5 for lightning transients (clause 4.2) |  |  |  |  | Proposal to add some precision concerning the applicable test from IEC 61000-4-5 as follows : Clause 1.2 : Replace :" If not otherwise stated in this annex the test shall be performed according to IEC 61000-4-5" by "If not otherwise stated in this annex the test shall be performed according to IEC 61000-4-5 for lightning transients (clause 4.2)"
|  | FR13 | OICA 40 | Annex 4 §2.6 Annex 6 §2.6 | In clause 2.6 it is stated: "2.6. Power charging / communication cable The power charging / communication cable shall be placed in a straight line between the AN(s) / IS(s) and the vehicle charging plug. The projected cable length shall be 0.8 m (+0.2/-0 m). If the length of the cable is longer than 1 m, the extraneous length shall be "Z-folded" in less than 0.5 m width. The charging / communication cable at vehicle side shall hang vertically at a distance of 100 mm (+200/-0 mm) from the vehicle body. The whole cable shall be placed on a non-conductive, low relative permittivity (dielectric-constant) material (εr ≤ 1.4), at 100 mm (±25 mm) above the ground plane." For DC charging mode (high current) it’s impossible to z-fold the harness between vehicle and the DC-AN. We propose to align the existing sentence relative to harness Z-folding on CISPR 25 edition 4 one: "5.3.3.5 Power charging / communication or signal cable The power charging/communication or signal cable shall be placed in a straight line between the AMN(s) / HV-AN(s) / AAN(s) and the vehicle charging plug and shall be routed perpendicularly to the vehicle longitudinal axis as shown in Figure 6 and Figure 7. The projected cable length shall be 0,8 m. If the length of the cable is longer than 1 m, the extraneous length shall be “Z-folded” in less than 0,5 m width. If it is impractical to do so because of cable bulk or stiffness, or because the testing is being done at a user installation, the disposition of the excess cable shall be precisely noted in the test report. The charging / communication or signal cable at vehicle side shall hang vertically at a distance of 100 mm from the vehicle body. The whole cable shall be placed on a non-conductive, low relative permittivity (dielectric-constant) material (εr ≤ 1.4), at (100 ± 25) mm above the reference ground plane. | [7 empty] | Proposal to add some complementary wording Annex 4 Clause 2.6 and Annex 6 Clause 2.6 : Add after "If the length of the cable is longer than 1 m, the extraneous length shall be "Z-folded" in less than 0.5 m width" the following wording : " If the length of the cable is longer than 1 m, the extraneous length shall be “Z-folded” in less than 0,5 m width. If it is impractical to do so because of cable bulk or stiffness, or because the testing is being done at a user installation, the disposition of the excess cable shall be precisely noted in the test report."