## info
June 2017 EPPR | Part B3 in EPPR-20-02, -06 and-09 was reviewed.
Comments and outcome of the discussion on B3 were uploaded in the overview EPPR-20-12
Revision of Part B4 was postponed to the next session for lack of time.
EPPR-20-12 r1 | = EPPR-20-12 + China comments from EPPR-20-09 and EPPR-20-15 "

## B.3.
EPPR 10-14e |  | Amendment |  | EPPR 11-15e Rev1 Part B3 = EPPR 11-15e Rev3 (i.e. EPPR-17-08) Part B3 | difference | India Final proposals EPPR-19-22 28.04.2017 | India Justification EPPR-19-09? ? | India addendum EPPR-19-09? ? | India Remarks EPPR-19-09? ? | IMMA comments EPPR-19-24-rev1 26.04.2017 Updated 6.6.2017 | China comments EPPR-19-09 June 2017 | EPPR 20 | China comments EPPR-19-09 and EPPR-20-15 Sept 2017 | Japan proposals for EPPR-21-06
|  |  | B.3. | TEXT OF THE REGULATION, TEST TYPE II, TAILPIPE EMISSIONS AT (INCREASED) IDLE AND AT FREE ACCELERATION
|  |  | 1 | Introduction | Revision based on REPPR.
|  |  |  | This section describes the procedure for type II testing designed to ensure the requisite measurement of emissions during roadworthiness testing. The purpose of the requirements laid down in this section is to demonstrate that the [approved] / [certified] vehicle complies with the minimum requirements with regard to roadworthiness testing. |  | This section describes the procedure for type II testing designed to ensure the on- road pollution under control requisite measurement of emissions during for in-use vehicle roadworthiness testing. The purpose of the requirements laid down in this section is to demonstrate that the [approved] / [certified] vehicle complies with the minimum requirements with regard to in-use vehicle roadworthiness testing. | Roadworthiness term is used in many countries with different meanings. Hence the change in text is proposed. |  | Editorial comment | IMMA agrees with India proposal |  | ok
|  |  | 2 | Scope
|  |  | 2.1. | During the environmental performance [approval] / [certification] process, it shall be demonstrated to the technical service and [approval] / [certification] authority that the vehicles comply with the test type II requirements. |  | During the environmental performance [approval] / [certification] process, it shall be demonstrated to the technical service and [approval] / [certification] authority that the vehicles shall comply with the test type II requirements prescribed in regional regulation of contracting parties applicable at the time of certification. | Term Technical Service is not used in many countries, however approval authrity conveys the meaning; Each CP has separate requirement and at the moment it will be difficult to harmonise the norms; This procedure may be used to harmonise the testing method; India suggests to incorporate principal norms and alternate norms which can be existing regional level norms and upgraded from time to time with an amendment to GTR. |  |  | IMMA supports India proposal, however using "responsible authority" as already agreed by EPPR |  | OK
|  |  | 2.2. | Vehicles equipped with a propulsion unit type of which a positive ignition combustion engine forms part shall be subject only to a type II emission test as set out in points 3., 4., 5. and 6.
|  |  | 2.3. | Vehicles equipped with a propulsion unit type of which a compression ignition combustion engine forms part shall be subject only to a type II free acceleration emission test as set out in points 3., 7. and 8. In this case point 3.8. is not applicable.
|  |  | 3. | General conditions of type II emission testing
|  |  | 3.1. | A visual inspection of any emission-control equipment shall be conducted prior to start of the type II emission test in order to check that the vehicle is complete, in a satisfactory condition and that there are no leaks in the fuel, air supply or exhaust systems. The test vehicle shall be properly maintained and used. |  | In general practice, Type II test shall be carried out immediately after Type I test, if not, a visual inspection of any emission-control equipment shall be conducted prior to start of the type II emission test in order to check that the vehicle is complete, in a satisfactory condition and that there are no leaks in the fuel, air supply or exhaust systems. The test vehicle shall be properly maintained and used. | For better clarity. This procedure is to conduct type -II test in the laboratory and detailed procedure for in-use vehicle test on road to be formulated. |  |  | IMMA agrees with India proposal |  | ok
|  |  | 3.2. | The fuel used to conduct the type II test shall be the reference fuel, specifications for which are given in Annex B.5.2. in accordance with the requirements set out in the scope with regard to the propulsion unit type. |  | The fuel used to conduct the type II test shall be the reference fuel applicable for Type I test. specifications for which are given in Annex B.5.2. in accordance with the requirements set out in the scope with regard to the propulsion unit type. | To avoid duplication and Type I test different fuel options are available. |  | Edotorial comment, Annex B 5.2 is covering many reference fuel | IMMA agrees with India proposal |  | ok
|  |  | 3.3. | During the test, the environmental temperature shall be between 20 °C and 30 °C.
|  |  | 3.4. | In the case of vehicles with manually-operated or semi-automatic-shift transmission, the test type II test shall be carried out with the gear lever in the ‘neutral’ position and the clutch engaged.
|  |  | 3.5. | In the case of vehicles with automatic-shift transmission, the idle type II test shall be carried out with the gear selector in either the ‘neutral’ or the ‘park’ position. Where an automatic clutch is also fitted, the driven axle shall be lifted up to a point at which the wheels can rotate freely.
|  |  | 3.6. | The type II emission test shall be conducted immediately after the type I emission test. In any event, the engine shall be warmed up until all coolant and lubricant temperatures and lubricant pressure have reached equilibrium at operational levels. |  | The type II emission test shall be conducted immediately after the type I emission test. In any event, if Type-II test is required to be conducted independent of Type-I test then the engine shall be warmed up to ensure the conditions as observed at the end of Type-I test. the engine shall be warmed up until all coolant and lubricant temperatures and lubricant pressure have reached equilibrium at operational levels. | Generally Type II test is conducted immediately after Type I test, however, if there is a delay to start Type II test, then the engine need to be brought to warm up conditions prevailing to the end of type I test. |  |  | IMMA agrees with India proposal | Usually,Type II test is used for the in-use motorcycle check on road, At that time,it is difficult to run the Type I test.So,we hope to keep the detail description in EPPR about the warm up conditions like EU . | China - Difficult to know type 2 test parameters if conducted immediately after type. India - Parameters are continuously monitored during the test. In case of time gap between subsequent tests, vehicles can be warmed up on the driving cycle. China to make proposal on what parameters are to be monitored after the type 1 test, so that conditions for type 2 test are identical to that observed at the end of type 1 test | Proposal: The type II emission test shall be conducted immediately after the type I emission test. In any event, if Type-II test is required to be conducted independent of Type-I test ， the engine shall be warmed up until all coolant or lubricant temperatures have reached at least 70 °C. Justification: 1. The proposal is based on the relative rules of EU 44/2014. : ‘warm-up cycle’ means vehicle operation whereby the coolant temperature rises by at least 22 K from engine start-up to at least 343,2 K (70 °C); 2. Lubricant temperatures of more than 30 motorcycle types in China have been measured after the type I emission test. These data show that the temperatures range over 70 to 100 °C.
|  |  | 3 .7. | The exhaust outlets shall be provided with an air-tight extension, so that the sample probe used to collect exhaust gases may be inserted at least 60 cm into the exhaust outlet without increasing the back pressure of more than 125 mm H2O and without disturbing operation of the vehicle. This extension shall be so shaped as to avoid any appreciable dilution of exhaust gases in the air at the location of the sample probe. Where a vehicle is equipped with an exhaust system with multiple outlets, either these shall be joined to a common pipe or the carbon monoxide content shall be collected from each of them and an arithmetical average taken. |  | The exhaust outlets shall be provided with an air-tight extension, so that the sample probe used to collect exhaust gases may be inserted at least 60 cm into the exhaust outlet without increasing the back pressure of more than 125 mm H2O and without disturbing operation of the vehicle. This extension shall be so shaped as to avoid any appreciable dilution of exhaust gases in the air at the location of the sample probe. Where a vehicle is equipped with an exhaust system with multiple outlets, either these shall be joined to a common pipe or the measured pollutants carbon monoxide content shall be collected from each of them and an arithmetical average taken. | CO, HC and CO2 are being measured. Measurement of CO2 is for applying correction factor. It is proposed that the data need to be substantiated to keep the text mentioned in the clause, where, commomanization of exhaust system is not possible and we have to apply arithmetic mean for Type II test results for final decision making. |  | Editorial Comment | IMMA agrees with India proposal |  | ok
|  |  | 3.8. | The emission test equipment and analysers to perform the type II testing shall be regularly calibrated and maintained. A flame ionisation detection or nondispersive infrared (NDIR) analyser may be used for measuring hydrocarbons.
|  |  | 3.9. | The vehicles shall be tested with the fuel-consuming engine running. |  | The vehicles shall be tested with the fuel-consuming engine running. | Applicable for Hybrid vehicles hence text to be deleted |  |  | IMMA is evaluating it
|  |  | 3.10. | For vehicles equipped with a stop-start system, the manufacturer shall provide a type II test ‘s ervice mode’ that makes it possible to inspect the vehicle for roadworthiness tests on a running fuel-consuming engine, in order to determine its performance in relation to the data collected. Where this inspection requires a special procedure, this shall be detailed in the service manual (or equivalent media). That special procedure shall not require the use of special equipment other than that provided with the vehicle. |  | For vehicles equipped with a stop-start system, the manufacturer shall provide a type II test ‘service mode’ that makes it possible to inspect the vehicle for this testroadworthiness tests on running fuel-consuming engine, in order to determine its performance in relation to the data collected. Where this inspection requires a special procedure, this shall be detailed in the service manual (or equivalent media). That special procedure shall not require the use of special equipment other than that provided with the vehicle. | For better clarity. |  | Editorial comment | IMMA agrees with India |  | ok
|  |  | 4 | Test type II – description of test procedure to measure tailpipe emissions at (increased) idle and free acceleration
|  |  | 4.1 | Components for adjusting the idling engine speed |  | Components for adjusting the idling engine speed |  |  |  | IMMA agrees on India proposal 23-40 lines |  | OK
|  |  | 4.1.1. | Components for adjusting the idling engine speed for the purposes of conducting test type II refer to controls for changing the idling conditions of the engine which may be easily operated by a mechanic using only the tools referred to in point 4.1.2. In particular, devices for calibrating fuel and air flows are not considered as adjustment components if their setting requires the removal of the set-stops, an operation which can normally be performed only by a professional mechanic. |  | Components for adjusting the idling engine speed for the purposes of conducting test type II refer to controls for changing the idling conditions of the engine which may be easily operated by a mechanic using only the tools referred to in point 4.1.2. In particular, devices for calibrating fuel and air flows are not considered as adjustment components if their setting requires the removal of the set-stops, an operation which can normally be performed only by a professional mechanic. |  |  | After type-I test engine speed adjustment shall not be allowed either on low idle or high idle as it influence the engine performance as well as emissions. Hence, this clause can be deleted. | IMMA to evaluate new India proposal |  | ok
|  |  | 4.1.2. | The tools which may be used to adjust the idling engine speed are screwdrivers (ordinary or cross-headed), spanners (ring, open-end or adjustable), pliers, Allen keys and a generic scan tool. |  | The tools which may be used to adjust the idling engine speed are screwdrivers (ordinary or cross-headed), spanners (ring, open-end or adjustable), pliers, Allen keys and a generic scan tool. |  |  |  | IMMA to evaluate new India proposal |  | ok
|  |  | 4.2 | Determination of measurement points and type II idle test pass/fail criteria |  | Determination of measurement points and type II idle test pass/fail criteria |  |  |  | IMMA to evaluate new India proposal |  | ok
|  |  | 4.2.1. | First, a measurement is taken at the setting in accordance with the conditions fixed by the manufacturer. |  | First, a measurement is taken at the setting in accordance with the conditions fixed by the manufacturer. |  |  | As the Type-II test is to be conducted with the same settings of Type-I test without any changes, there is no need to measure the characteristic at different positions. Hence, proposed to delete these clauses on the subject matter. As the procedural parts indicate to measure the type II emissions without changing air and fuel flow, and with the normal tools like screw drivers by changing onlyh the engine speed. This procedure in our opinion is not feasible to change the engine speed without changing the air and fuel ratio. Hence the proposed text is recommended to be deleted. The clauses related to measuring the Type II for linking with OBD may not be appropriate to take up here as the procedural part explained above is not relevant. If at all REPPR document text to be retained, considering OBD extension to Type II test like currently OBD is applicable for Type I test, we propose to take up this for discussion in OBD II GTR. Hence all these clauses are recommended to be deleted. | IMMA to evaluate new India proposal |  | ok
|  |  | 4.2.2. | For each adjustment component with a continuous variation, a sufficient number of characteristic positions shall be determined. The test shall be carried out with the engine at normal idling engine speed and at ‘high idle’ engine speed. High idle engine speed is defined by the manufacturer but it shall be higher than 2000 min-1. |  | For each adjustment component with a continuous variation, a sufficient number of characteristic positions shall be determined. The test shall be carried out with the engine at normal idling engine speed and at ‘high idle’ engine speed. High idle engine speed is defined by the manufacturer but it shall be higher than 2000 min-1. |  |  |  | IMMA to evaluate new India proposal |  | To be evaluated
|  |  | 4.2.3. | The measurement of the carbon monoxide content of exhaust gases shall be carried out for all the possible positions of the adjustment components, but for components with a continuous variation only for the positions referred to in point 4.2.2. |  | The measurement of the carbon monoxide content of exhaust gases shall be carried out for all the possible positions of the adjustment components, but for components with a continuous variation only for the positions referred to in point 4.2.2. |  |  |  | IMMA to evaluate new India proposal |  | To be evaluated
|  |  | 4.2.4. | The type II idle test shall be considered passed if one or both of the following conditions is met: |  | The type II idle test shall be considered passed if one or both of the following conditions is met: |  |  |  | IMMA to evaluate new India proposal |  | To be evaluated
|  |  | 4.2.4.1. | the values measured in accordance with point 4.2.3. shall be in compliance with the requirements set out in point 6.; |  | the values measured in accordance with point 4.2.3. shall be in compliance with the requirements set out in point 6.; |  |  |  | IMMA supports India proposal |  | ok
|  |  | 4.2.4.1.1. | if point 6.1. is selected by the manufacturer requesting whole vehicle approval in a country applying type-approval, the specific CO level given by the manufacturer shall be entered on the certificate of conformity; |  | if point 6.1. is selected by the manufacturer requesting whole vehicle approval in a country applying type-approval, the specific CO level given by the manufacturer shall be entered on the certificate of conformity; |  |  |  | IMMA supports India proposal |  | ok
|  |  | 4.2.4.2. | the maximum content obtained by continuously varying each of the adjustment components in turn while all other components are kept stable shall not exceed the limit value referred to in point 4.2.4.1. |  | the maximum content obtained by continuously varying each of the adjustment components in turn while all other components are kept stable shall not exceed the limit value referred to in point 4.2.4.1. |  |  |  | IMMA supports India proposal |  | ok
|  |  | 4.2.4.3. | Alternatively, for vehicles equipped with suitable on-board diagnostic systems, the proper functioning of the pollutant emission abatement system can be checked by appropriate reading of the OBD device and checks on the proper functioning of the OBD system in place of emission measurements at engine idle in accordance with the manufacturer’s conditioning recommendations and other requirements. |  | Alternatively, for vehicles equipped with suitable on-board diagnostic systems, the proper functioning of the pollutant emission abatement system can be checked by appropriate reading of the OBD device and checks on the proper functioning of the OBD system in place of emission measurements at engine idle in accordance with the manufacturer’s conditioning recommendations and other requirements. |  |  |  | IMMA supports India proposal |  | ok
|  |  | 4.2.5. | The possible positions of the adjustment components shall be limited by any of the following: |  | These values mentioned can be suitably taken as tolerances for low and high idle rpm during Type-II emission measurement. Clause need to be formulated accordingly. |  |  |  | IMMA will review the India proposal for lines 35-41
|  |  | 4.2.5.1. | the larger of the following two values: the lowest idling engine speed which the engine can reach; the engine speed recommended by the manufacturer, minus 100 revolutions per minute;
|  |  | 4.2.5.2. | the smallest of the following three values:
(a) the highest rotation speed which the crankshaft of the engine can attain by activation of the idling engine speed components;
(b) the rotation speed recommended by the manufacturer, plus 250 revolutions per minute;
(c) the cut-in rotation speed of automatic clutches.
|  |  | 4.2.6. | Settings incompatible with the correct running of the engine shall not be adopted as measurement settings. In particular, if the engine is equipped with several carburettors, all the carburettors shall have the same setting. |  | Settings incompatible with the correct running of the engine shall not be adopted as measurement settings. In particular, if the engine is equipped with several carburettors, all the carburettors shall have the same setting. |  |  |  | IMMA wants to keep this para - to keep GTR aligned with REPPR |  | 35-41 lines to keep in square brackets.
|  |  | 4.3. | The following parameters shall be measured and recorded at normal idling engine speed and at high idle engine speed: |  | The following parameters shall be measured and recorded at normal idling engine speed and at high idle engine speed: Note : The parameters specified in this section (a) to (e) need only to be measured as per the regional requirements. |  |  | To cover the regional requirements | IMMA proposal in line with India is the following: The following parameters shall be measured and recorded at normal idling engine speed and at high idle engine speed, at the choice of CP: |  | Concluded - The following parameters shall be measured and recorded at normal idling engine speed and at high idle engine speed, at the choice of CP:
(a) the carbon monoxide (CO) content by volume of the exhaust gases emitted (in vol%);
(b) the carbon dioxide (CO2) content by volume of the exhaust gases emitted (in vol%);
(c) hydrocarbons (HC) in ppm;
(d) the oxygen (O2) content by volume of the exhaust gases emitted (in vol%) or lambda, as chosen by the manufacturer;
(e) the engine speed during the test, including any tolerances;
|  |  |  | (f) the engine oil temperature at the time of the test. Alternatively, for liquid cooled engines, the coolant temperature shall be acceptable. Alternatively for vehicles with air cooling the sparkplug seat/gasket temperature (TP) shall be acceptable. |  | (f) the engine oil temperature at the time of the test. Alternatively, for liquid cooled engines, the coolant temperature shall be acceptable. Alternatively for vehicles with air cooling the sparkplug seat/gasket temperature (TP) shall be acceptable. | This clause to be deleted. If Type II test is conducted immedaitely after Type I test , monitoring of this temperature is not required. However for any other event, if Type II test is going to be conducted with a time gap after completion of Type I test, monitoring of appropriate parameters / temperatures will be required before conducting Type II test. |  | Consequently to warm up requirement given in Clause 3.6,Row no 17 | IMMA wants to keep this para |  | (f) the engine oil temperature at the time of the test. Alternatively, for liquid cooled engines, the coolant temperature shall be acceptable. Alternatively for vehicles with air cooling the sparkplug seat/gasket temperature (TP) shall be acceptable.
|  |  | 4.3.1. | With respect to the parameters under point 4.3. (d), the following shall apply:
|  |  | 4.3.1.1. | the measurement shall only be conducted at high idle engine speed;
|  |  | 4.3.1.2. | vehicles in the scope of this measurement are only those equipped with a closed loop fuel system;
|  |  | 4.3.1.3. | exemptions for vehicle with:
|  |  | 4.3.1.3.1. | engines equipped with a mechanically-controlled (spring, vacuum) secondary air system;
|  |  | 4.3.1.3.2. | two-stroke engines operated on a mix of fuel and lubrication oil.
|  |  | 5 | CO concentration calculation in the type II idle test
|  |  | 5.1. | The CO (CCO) and CO2 (CCO2) concentration shall be determined from the measuring instrument readings or recordings, by use of appropriate calibration curves. |  |  |  | The equations which include the element of Air Injection need to be added, because most motorcycles are equipped with Air Injection.
|  |  | 5.2. | The corrected concentration for carbon monoxide is: |  |  |  | Needs to refer ISO 17479.
Equation B.3.-1:
[6 empty] | For 4 Stroke vehicles | Corrtection factor for idling CO measured for 4 stroke vehicles |  | Information from ISO on corection factor on CO and HC will be discussed, based on the ISO 17479 | IMMA accept India proposal |  | OK
[6 empty] | For 2 Stroke vehicles | Corrtection factor for idling CO measured for 2 stroke vehicles |  | Proposal will be made in June as some of the clarifications are required. | IMMA agrees with India proposal |  | OK
[6 empty] | HC factors to be added, India will search relevant ISO and make the proposal. |  | For NDIR, a=1.8, and b=6. |  | open |  | For HC, correction factors not zet found and India unable to propose. Open for other CPs to propose. Chairman to seek inputs from ISO
|  |  | 5.3. | The CCO concentration (see point 5.1.) shall be measured in accordance with the formula in point 5.2. and does not need to be corrected if the total of the concentrations measured (CCO + CCO2) is at least:
(a) for petrol (E5): 15%;
|  |  | 6 . | Fail criteria test type II for vehicles equipped with a PI combustion engine | EURO emission limit added+H11 |  |  |  |  | IMMA proposal to delete lines from 66 to 74 |  | EC raised reservation. EC to revert |  | 6 . | Fail criteria test type II for vehicles equipped with a PI combustion engine
|  |  |  | The following alternative criteria shall be used to determine whether the vehicle has failed the type II test: |  | The following alternative criteria shall be used to determine whether the vehicle has failed the type II test: | As Harmonised norms are difficult to formulate, India suggests to incorporate principal norms and alternate norms which can be existing @ regional level norms and upgraded from time to time with an amendment to GTR. |  |  | open |  | EC raised reservation. EC to revert |  | 6.1 | At the choice of CP,the following alternative criteria shall be used to determine whether the vehicle has failed the type II test:
[14 empty] | 6.1.1 | COnormal idle emissions > 0.5%
|  |  | 6.1. | gaseous emissions exceed the specific levels given by the vehicle manufacturer; |  | gaseous emissions exceed the specific levels given by the vehicle manufacturer; | [5 empty] | EC raised reservation. EC to revert |  | 6.1. 6.1.2 | gaseous emissions exceed the specific levels given by the vehicle manufacturer;
|  |  | 6.2. | if the information from the vehicle manufacturer is not made available and for vehicles without closed-loop fuel delivery control; CO emissions > 3.5%; |  | if the information from the vehicle manufacturer is not made available and for vehicles without closed-loop fuel delivery control; CO emissions > 3.5%; |  |  | Please see our comments on clause 2.1 raow no 8 |  |  | EC raised reservation. EC to revert |  | 6.2. 6.1.2.1 | if the information from the vehicle manufacturer is not made available and for vehicles without closed-loop fuel delivery control; CO emissions > 3.5%;
|  |  | 6.3. | if the information from the vehicle manufacturer is not available and for vehicles equipped with a closed-loop fuel delivery control system; |  | if the information from the vehicle manufacturer is not available and for vehicles equipped with a closed-loop fuel delivery control system; | [5 empty] | EC raised reservation. EC to revert |  | 6.3. 6.1.2.2 | if the information from the vehicle manufacturer is not available and for vehicles equipped with a closed-loop fuel delivery control system;
|  |  |  | COnormal idle emissions > 0.5%; or |  | COnormal idle emissions > 0.5%; or | [5 empty] | EC raised reservation. EC to revert |  |  | COnormal idle emissions > 0.5%; or
|  |  |  | COhigh idle emissions > 0.3% |  | COhigh idle emissions > 0.3% | [5 empty] | EC raised reservation. EC to revert |  |  | COhigh idle emissions > 0.3%
|  |  | 6.4. | lambda outside the range 1 ± 0.03 or not in accordance with the manufacturer’s specification; |  | lambda outside the range 1 ± 0.03 or not in accordance with the manufacturer’s specification; | [5 empty] | EC raised reservation. EC to revert |  | 6.4. 6.1.2.3 | lambda outside the range 1 ± 0.03 or not in accordance with the manufacturer’s specification;
|  |  | 6.5. | OBD readout indicating significant emission relevant malfunction |  | OBD readout indicating significant emission relevant malfunction | [5 empty] | EC raised reservation. EC to revert |  | 6.5. 6.1.2.4 | OBD readout indicating significant emission relevant malfunction
|  |  | 7 | T est type II – free acceleration test procedure | Only for diesel.
|  |  | 7.1. | The exhaust gas opacity shall be measured during free acceleration (no load from idle up to cut-off engine speed) with gear lever in neutral and clutch engaged.
|  |  | 7.2. | Vehicle preconditioning:
|  |  |  | Vehicles may be tested without preconditioning although for safety reasons checks should be made that the engine is warm and in a satisfactory mechanical condition. The following precondition requirements shall apply: |  | In general practise, Type II test shall be carried out immediately after Type I test, if not,Vehicles may be tested without preconditioning although and for safety reasons checks should be made that the engine is warm and in a satisfactory mechanical condition. The following precondition requirements shall apply: | For better clarity |  |  |  |  | To await proposal from China for taking final decision
|  |  | 7.2.1. | The engine shall be fully warm, for instance the engine oil temperature measured by a probe in the oil level dipstick tube to be at least 80 °C, or normal operating temperature if lower, or the engine block temperature measured by the level of infrared radiation to be at least an equivalent temperature. If, owing to vehicle configuration, this measurement is impractical, the establishment of the engine’s normal operating temperature may be made by other means for example by the operation of the engine cooling fan;
|  |  | 7.2.2. | The exhaust system shall be purged by at least three free acceleration cycles or by an equivalent method;
|  |  | 7.2.3. | For vehicles equipped with continuously variable transmission (CVT) and automatic clutch, the driven wheels may be lifted from the ground;
|  |  | 7.2.4. | For engines with safety limits in the engine control (e.g. max. 1500 rpm without running wheels or without gear), this maximum engine speed shall be reached.
|  |  | 7.3. | Test procedure
The following test procedure shall be conducted:
|  |  | 7.3.1. | The combustion engine and any turbocharger or super-charger fitted shall be running at idle before the start of each free acceleration test cycle;
|  |  | 7.3.2. | To initiate each free acceleration cycle, the throttle shall be fully applied quickly and continuously (in less than one second) but not violently, so as to obtain maximum delivery from the injection pump; |  | To initiate each free acceleration cycle, the throttle shall be fully applied gradually but not voilently to reach full throttle operating condition whithin 5 seconds quickly and continuously (in less than one second) but not violently, so as to obtain maximum delivery from the Fuel injection pump; | Reaching full throttle condition in one second is difficult and its not a normal driving habit. |  |  |  |  | India proposal accepted
|  |  | 7.3.3. | During each free acceleration cycle, the engine shall reach cut-off engine speed or, for vehicles with automatic transmissions, the engine speed specified by the manufacturer or if this data is not available then two thirds of the cut-off engine speed, before the throttle is released. This could be checked, for instance, by monitoring engine speed or by allowing a sufficient time to elapse between initial throttle depression and release, which should be at least two seconds elapsing between initial throttle depression and release. |  | During each free acceleration cycle, the engine shall reach cut-off engine speed or, for vehicles with automatic transmissions, the engine speed specified by the manufacturer or if this data is not available then two thirds of the cut-off engine speed, before the throttle is released. This could be checked, for instance, by monitoring engine speed or by allowing a sufficient time to elapse between initial throttle depression and release, which should be at least two five seconds elapsing between initial throttle depression and release. | Inline with above recommendation. |  |  |  |  | India proposal accepted
|  |  | 7.3.4. | The average concentration level of the particulate matter (in m-1) in the exhaust flow (opacity) shall be measured during five free acceleration tests. |  | The average concentration level of the particulate matter opacity (in m-1) measured in the exhaust flow (opacity) for the 3 consecutive free acceleration test shall be measured during five free acceleration tests. taken for decision making.The time duration between the two consecutive free accelerations tests shall bebetween 5-20 s. | It is necessery to specified time duration between 2 consucutive tests. Also current practice of 3 consucative free acceleration tests are comfortable for decision making. |  |  |  |  | India proposal accepted
|  |  | 7.3.5. | To avoid unnecessary testing, competent authority may fail vehicles which have measured values significantly in excess of the limit values after less than three free acceleration cycles or after the purging cycles. Equally to avoid unnecessary testing, competent authority may pass vehicles which have measured values significantly below the limits after less than three free acceleration cycles or after the purging cycles. |  | To avoid unnecessary testing, competent authority may fail vehicles which have measured values highter than significantly in excess of the limit values after less than three free acceleration cycles then test shall be aborted and after necessary tuning and verification in line with manufacturer's declaration test shall be repeated. or after the purging cycles. Equally to avoid unnecessary testing, competent authority may pass vehicles which have measured values significantly below the limits after less than three free acceleration cycles or after the purging cycles. | The clasue is modified If the test vehicle is exceeding the free acceleration limit values. In this situation, it is appropreate to investigate the cause and repeat the test within the prescribed declarations given by the manufacturer. Further text in the clause for the test vehicle having free acceleration value below limit need not be required as vehicle is passing the limit. |  |  |  |  | India proposal accepted
|  |  | 8 | Fail criteria test type II for vehicles equipped with a CI combustion engines | Only for diesel.
|  |  | 8.1. | The test shall only be regarded as failed if the arithmetic means of at least the last three free acceleration cycles are in excess of the limit value. This may be calculated by ignoring any measurement that departs significantly from the measured mean, or the result of any other statistical calculation that takes account of the scattering of the measurements. |  | The test shall only be regarded as failed if the arithmetic means of at least the last three free acceleration cycles are in excess of the limit value as prescribed in the regulation of the contracting parties. This may be calculated by ignoring any measurement that departs significantly from the measured mean, or the result of any other statistical calculation that takes account of the scattering of the measurements. | [5 empty] | India proposal accepted
|  |  | 8.2. | For countries applying type-approval, the measured type II opacity test value shall be entered on the certificate of conformity. Alternatively the vehicle manufacturer may specify the appropriate opacity level and enter this limit on the certificate of conformity. |  | For countries applying type-approval, the measured type II opacity test value shall be entered on the certificate of conformity. Alternatively the vehicle manufacturer may specify the appropriate opacity level and enter this limit on the certificate of conformity. | This is administrative clause, shall be left to regeional level. |  |  | IMMA agrees with India proposal |  | India proposal accepted
| 6.6. | Type II tests
𝑐_𝐶𝑂𝑐𝑜𝑟𝑟=𝑐_𝐶𝑂×14.5/(𝑎×𝑏×𝑐_𝐻𝐶×〖10〗^(−4)+0.5𝑐_𝐶𝑂+𝑐_𝐶𝑂2 )
𝑐_𝐻𝐶𝑐𝑜𝑟𝑟=𝑐_𝐻𝐶×14.5/(𝑎×𝑏×𝑐_𝐻𝐶×〖10〗^(−4)+0.5𝑐_𝐶𝑂+𝑐_𝐶𝑂2 )
Gaseous exhaust emissions correction method for an engine fitted with a secondary air system
cCO is the measured concentration of carbon monoxide, in vol. %;
cCO2 is the measured concentration of carbon dioxide, in vol. %;
cCOcorr is the corrected concentration for carbon monoxide, in vol. %;
cHC is the measured concentration of hydrocarbon, in vol. ppm;
cHCcorr is the corrected concentration for hydrocarbon, in vol. ppm, expressed by methane CH4 equivalent;
a is 1,8 when concentration of hydrocarbon is measured by NDIR (Non-Dispersion Infra Red), and a is 1 when the concentration of hydrocarbon is measured by FID (Flame Ionization Detector);
b is m when the concentration of hydrocarbon is expressed by ppm Cm (for example b is 6 for n-hexane C6H14 equivalent or b is 1 for methane C1H4 equivalent).
Note on M20: DL: IMMA might disagree. Even for hybrid, FE should be measured
Note on M67: DL: to try to find a compromise between considering regional options and keeping values as in Type 1 test

## B.4.
EPPR 10-14e |  | Amendment |  | EPPR 11-15e Rev1 Part B4 = EPPR 11-15e Rev3 (i.e. EPPR-17-08) Part B4 | difference | India Final proposals EPPR-19-22 28.04.2017 | India Remarks EPPR-19-22 28.04.2017 | IMMA comments EPPR-19-24-rev1 26.04.2017 Updated 6.6.2017
|  |  | B.4. | TEXT OF THE REGULATION, TEST TYPE VII, ENERGY EFFICIENCY | "Type7" test based on REPPR added
|  |  | 1 . | Introduction
|  |  | 1.1. | This Annex sets out requirements with regard to energy efficiency of vehicles, in particular with respect to the measurements of CO2 emissions and fuel consumption. |  | This Annex section sets out requirements with regard to energy efficiency of vehicles, in particular with respect to the measurements of CO2 emissions and fuel consumption. | Editorial | IMMA agrees with India proposal
|  |  | 1.2. | The requirements laid down in this section apply to the following tests of vehicles equipped with associated powertrain configurations:
(a) the measurement of the emission of carbon dioxide (CO2) and fuel consumption;
|  |  | 1.3. | A standardised method for measuring vehicles’ energy efficiency (fuel consumption and carbon dioxide emissions) is necessary to ensure that no technical barriers to trade arise between Contracting Parties and also to ensure that customers and users are supplied with objective and precise information. |  | A standardised method for measuring vehicles’ energy efficiency (fuel consumption and carbon dioxide emissions) is necessary to ensure that no technical barriers to trade arise between Contracting Parties and also to ensure that customers and users are supplied with objective and precise information. | It is advisable to restrict the language to technical matters and not to include commercial or other legal requirements
|  |  | 2 | Specification and tests
|  |  | 2.1. | General
|  |  |  | The components liable to affect CO2 emissions and fuel consumption shall be so designed, constructed and assembled as to enable the vehicle, in normal use, despite the vibrations to which it may be subjected, to comply with the provisions of this Annex. The test vehicles shall be properly maintained and used. |  | The components liable to affect CO2 emissions and fuel consumption shall be so designed, constructed and assembled as to enable the vehicle, in normal use, despite the vibrations to which it may be subjected, to comply with the provisions of this section Annex. The test vehicles shall be properly maintained and used. | Editorial | IMMA agrees with India proposal
|  |  | 2.2. | Description of tests for vehicles powered by a combustion engine only
|  |  | 2.2.1. | The emissions of CO2 and fuel consumption shall be measured according to the test procedure described in Annex B.4.1. V ehicles which do not attain the acceleration and maximum vehicle speed values required in the test cycle shall be operated with the accelerator control fully depressed until they reach the required operating curve again. Deviations from the test cycle shall be recorded in the test report. The test vehicle shall be properly maintained and used. |  | The emissions of CO2 and fuel consumption shall be measured according to the test procedure described in Annex B.4.1. V ehicles which do not attain the acceleration and maximum vehicle speed values required in the test cycle shall be operated with the accelerator control fully depressed until they reach the required operating curve again. Deviations from the test cycle shall be recorded in the test report. The test vehicle shall be properly maintained and used. The test procedure, test fuel, conditioning of vehicle, other requirements, etc, are to be followed for Type VII test same as for Type I test described in Section B2. | This is to avoid repetition of the text to describe the procedure as CO2 and fuel consumption are also to be measured during type I test. | IMMA agrees with India proposal
|  |  | 2.2.2. | For CO2 emissions, the test results shall be expressed in grams per kilometre (g/km) rounded to the nearest whole number. |  | For CO2 emissions, the test results shall be expressed in grams per kilometre (g/km) rounded to the nearest whole number one decimal place. | Every decimal place will count for carbon credit calculation and hence corrected to one decimal place. | IMMA agrees with India proposal
|  |  | 2.2.3. | Fuel consumption values shall be expressed in litres per 100 km in the case of petrol and diesel The values shall be calculated according to point 1.4.3. of Annex B.4.1. by the carbon balance method, using the measured emissions of CO2 and the other carbon-related emissions (CO and HC). The results shall be rounded to one decimal. |  | Fuel consumption values shall be expressed in terms of both litres per 100 km and also kilometer per litre and their values shall be rounded off to two decimals and one decimals respectively in litres per 100 km in the case of petrol and diesel The values shall be calculated according to point 1.4.3. of Annex B.4.1. by the carbon balance method, using the measured emissions of CO2 and the other carbon-related emissions (CO and HC). The results shall be rounded to one decimal. | Proposed to expressed fuel consumption in terms of both litres per 100 km and also kilometer per litre and their values rounded to two decimals and one decimals respectively. This information will be useful to consumers depending on their familiarization in the regionwise. This clause shall be applicable to all IC engines operating on Gasoline, diesel, CNG, LPG and their blends as the scope is covered upto flex fuel vehicles. | IMMA agrees with India proposal
|  |  | 2.2.4. | The appropriate reference fuels as set out in Annex B.5.2. shall be used for testing.
For the purpose of the calculation referred in point 2.2.3., the fuel consumption shall be expressed in appropriate units and the following fuel characteristics shall be used:
(a) density: measured on the test fuel according to ISO 3675:1998 or an equivalent method. For petrol and diesel fuel, the density measured at 15 °C and 101.3 kPa shall be used
|  |  |  | (b) hydrogen-carbon ratio: fixed values will be used, as follows: |  |  |  | IMMA proposes to change the title to O/C ratio from H/C ratio; editorial
|  |  |  | C1:1.xx O0.0yy for E0 petrol; |  | C1:1.xx O0.0yy for E0 petrol; | Clause recommends fixed C:H ratio to be used for the fuels. For E0 petrol, oxygenates will be zero and C 1.1 as given. | IMMA agrees with India proposal
C1:1.89O0.016 for E5 petrol;
C1:1.86O0.005 for diesel;
|  |  | 2.3. | Interpretation of test results |  |  |  | IMMA deems that this should be left at regional level and proposes to delete the whole para. 2.3
|  |  | 2.3.1. | The CO2 value or the value of fuel consumption adopted as the [approval]/[certification] value shall be that declared by the manufacturer if this is not exceeded by more than 4 percent by the value measured by the technical service. The measured value may be lower without any limitations. |  | The CO2 value or the value of fuel consumption adopted as the [approval]/[certification] value shall be that declared by the manufacturer if this is not exceeded by more than 4 [xx] percent by the value measured by the technical service. The measured value may be lower without any limitations. | Considering the applicability to two wheelers, with engine capacity ranging from <50cc - >50cc, it seems to be difficult to meet 4 percent criteria. This needs to be discussed among CPs. It will be appropriate to discuss with actual data to finalise the criteria. | IMMA deems that this should be left at regional level and proposes to delete para. 2.3
|  |  | 2.3.2. | If the measured value of CO2 emissions or fuel consumption exceeds the manufacturer’s declared CO2 emissions by more than 4 percent, another test shall be run on the same vehicle. |  | If the measured value of CO2 emissions or fuel consumption exceeds the manufacturer’s declared CO2 emissions by more 4 [xx] percent another test shall be run on the same vehicle. | Based on the actual test data and discussions, these clauses can be appropreately framed once the clause 2.3.1 gets finalised. | IMMA deems that this should be left at regional level and proposes to delete para. 2.3
|  |  |  | Where the average of the two test results does not exceed the manufacturer’s declared value by more than 4 percent, the value declared by the manufacturer shall be taken as the [approval]/[certification] value. | Need to collect data for more percentage deviation. Average deviation is around 5 % in case of V1 and V2 | Where the average of the two test results does not exceed the manufacturer’s declared value by more than by more than 4 [xx] percent the value declared by the manufacturer shall be taken as the [approval]/[certification] value. |  | IMMA deems that this should be left at regional level and proposes to delete para. 2.3
|  |  | 2.3.3. | If, in the event of another test being run, the average still exceeds the declared value by more than 4 percent, a final test shall be run on the same vehicle. The average of the three test results shall be taken as the [approval]/[certification] value. |  | If, in the event of another test being run, the average still exceeds the declared value by more than 4 [xx] percent, a final test shall be run on the same vehicle. The average of the three test results shall be taken as the [approval]/[certification] value. |  | IMMA deems that this should be left at regional level and proposes to delete para. 2.3
|  |  | [3.] | [For Contracting Parties applying type-approval requirements with respect to modification and extension of approval of the approved type] |  | For the harmonized approach on these administrative clauses mentioned under clause 3.0 which are releated to extention, it is suggested thst first we shall revisit section B2 for the appropirate changes and if they are agreed by CP's then these clauses can be framed accordingly. All these clauses needs to be scrutinised and the clauses relevant to famly definition to be incorporated in the clause relevant to family definition, may be with modification of text if required. |  | IMMA agrees to delete lines 31, 32, 33 and to put relevant definitions in B2 and B5, where appropriate
|  |  | 3.1. | For all approved types, the approval authority that approved the type shall be notified of any modification of it. The approval authority] may then either:
|  |  | 3.1.1. | consider that the modifications made are unlikely to have an appreciable adverse effect on the CO2 emissions and fuel consumption values and that the original environmental performance approval will be valid for the modified vehicle type with regard to the environmental performance, or
|  |  | 3.1.2. | require a further test report from the technical service responsible for conducting the tests in accordance with point 4. | same as type I?
|  |  | 3.2. | For Contracting Parties applying type-approval confirmation or extension of approval specifying the alterations, shall be communicated by the following procedure:
|  |  | 3.2.1. | If particulars recorded in the information package have changed, without requiring inspections or tests to be repeated, the amendment shall be designated a ‘revision’.
In such cases, the approval authority shall issue the revised pages of the information package as necessary, marking each revised page to show clearly the nature of the change and the
|  |  | 3.2.2. | The amendment shall be designated an ‘extension’ when particulars recorded in the information package have changed and any of the following occurs:
(a) further inspections or tests are required;
(b) any information on the approval certificate with the exception of its attachments, has changed;
(c) new requirements become applicable to the approved vehicle type or to the approved system, component or separate technical unit.
In the event of an extension, the approval authority shall issue an updated approval certificate denoted by an extension number, incremented in accordance with the number of successive extensions already granted. That approval certificate shall clearly show the reason for the extension and the date of re-issue.
|  |  | 3.3. | The approval authority that grants the extension of the approval shall assign a serial number for such an extension according to the procedure below:
|  |  | 3.3.1. | Whenever amended pages or a consolidated, updated version are issued, the index to the information package attached to the approval certificate shall be amended accordingly to show the date of the most recent extension or revision, or the date of the most recent consolidation of the updated version.
|  |  | 3.3.2. | No amendment to the approval of a vehicle shall be required if the new requirements referred to in point (c) of paragraph 3.2.2. are, from a technical point of view, irrelevant to that type of vehicle or concern categories of vehicle other than the category to which it belongs.
|  |  | [4.] | [For Contracting Parties applying type-approval requirements with respect to conditions of extension of vehicle environmental performance approval] |  |  |  | Since this is a type approval matter, IMMA proposes to delete the whole para. 4
|  |  | 4.1. | V ehicles powered by an internal combustion engine only
|  |  |  | An approval may be extended to vehicles produced by the same manufacturer that are of the same type or of a type that differs with regard to the following characteristics in Annex B.4.1, provided the CO2 emissions measured by the technical service do not exceed the approval value by more than 4 percent: |  | An approval may be extended to vehicles produced by the same manufacturer that are of the same type or of a type that differs with regard to the following characteristics in Annex B.4.1, provided the CO2 emissions measured by the technical service do not exceed the approval value by more than 4 [xx] percent. |  | Since this is a type approval matter, IMMA proposes to delete the whole para. 4
|  |  | 4.1.1. | reference mass;
|  |  | 4.1.2. | maximum authorised mass.;
|  |  | 4.1.3. | type of bodywork;
|  |  | 4.1.4. | overall gear ratios;
|  |  | 4.1.5. | engine equipment and accessories;
|  |  | 4.1.6. | engine revolutions per kilometre in highest gear with an accuracy of +/- 5 %.
|  |  | B.4.1. | Annex: method of measuring carbon dioxide emissions and fuel consumption of vehicles powered by a combustion engine only | method of calculation for fuel consumption and CO2 (based on REPPR) added
|  |  | 1 | Specification of the test | cross refer to Type I test
|  |  | 1.1. | The carbon dioxide (CO2) emissions and fuel consumption of vehicles powered by a combustion engine only shall be determined according to the procedure for the type I test in section B.2. in force at the time of the [approval]/[certification] of the vehicle.
|  |  | 1.2. | In addition to the CO2 emission and fuel consumption results for the entire type I test, CO2 emissions and fuel consumption shall also be determined separately for parts 1, 2 and 3, if applicable, by using the applicable type I test procedure.
|  |  | 1.3. | In addition to the conditions in section B.2. in force at the time of the [approval]/[certification] of the vehicle, the following conditions shall apply:
|  |  | 1.3.1. | Only the equipment necessary for the operation of the vehicle during the test shall be in use. If there is a manually controlled device for the engine intake air temperature, it shall be in the position prescribed by the manufacturer for the ambient temperature at which the test is performed. In general, the auxiliary devices required for the normal operation of the vehicle shall be in use.
|  |  | 1.3.2. | If the radiator fan is temperature-controlled, it shall be in normal operating condition. The passenger compartment heating system, if present, shall be switched off, as shall any air-conditioning system, but the compressor for such systems shall be functioning normally.
|  |  | 1.3.3. | If a super-charger is fitted, it shall be in normal operating condition for the test conditions.
|  |  | 1.3.4. | All lubricants shall be those recommended by the manufacturer of the vehicle and shall be specified in the test report.
|  |  | 1 .3.5. | The widest tyre shall be chosen, except where there are more than three tyre sizes, in which case the second widest shall be chosen. The pressures shall be indicated in the test report. |  | For fuel efficiency and tyre selection criteria, it is propsoed to work on the guidelines based on WLTP GTR15 with appropreate strategy for 2 wheelers.
|  |  | 1.4. | Calculation of CO2 and fuel consumption values
|  |  | 1.4.1. | The mass emission of CO2, expressed in g/km, shall be calculated from the measurements taken in accordance with the provisions of point 5 of section B.2.
|  |  | 1 .4.1.1. | For this calculation, the density of CO2 shall be assumed to be QCO2 = 1.964•103 g/m3.
|  |  | 1.4.2. | The fuel consumption values shall be calculated from the hydrocarbon, carbon monoxide and carbon dioxide emission measurements taken in accordance with the provisions of point 4 of section B.2. in force at the time of the [approval]/[certification] of the vehicle.
|  |  | 1 .4.3. | Fuel consumption (FC), expressed in litres per 100 km (in the case of petrol,:
|  |  | 1.4.3.1. | for vehicles with a positive ignition engine fuelled with petrol (E5):
Equation B.4.1-1:
FC = (0.118/D) · ((0.848 · HC) + (0.429 · CO) + (0.273 ·CO2));
|  |  | 1.4.3.2. | for vehicles with a compression ignition engine fuelled with diesel (B5):
Equation B.4.1-9:
FC = (0.116/D) · ((0.861 · HC) + (0.429 · CO) + (0.273 · CO2));
|  |  | 1.4.4. | In these formulae:
FC = the fuel consumption in litres per 100 km in the case of petrol, diesel or biodiesel, in m3 per 100 km
HC = the measured emission of hydrocarbons in g/km
CO = the measured emission of carbon monoxide in g/km
CO2 = the measured emission of carbon dioxide in g/km
H2O = the measured emission of water (H2O) in g/km
|  |  |  | H2 = the measured emission of hydrogen (H2) in g/km |  | H2 and H2O measurement is not included in Type-I test. Also, calculation formula for FC doesn’t include these components hence, can be deleted from text. |  | IMMA agrees with the India proposal to delete H2 and H20 measurement and any reference to H2, because out of scope
D = the density of the test fuel.
| 8.1.1.5. | Fuel consumption calculation
The fuel consumption, expressed in litres per 100 km is calculated by means of the following formulae:
| 8.1.1.5.1. | Test vehicles (motorcycles) with a positive ignition engine fuelled with petrol
Equation 8-14
where:
| FC | is the fuel consumption in litre/100 km
| HC | is the measured emission of hydrocarbons in g/km
| CO | is the measured emission of carbon monoxide in g/km
| CO2 | is the measured emission of carbon dioxide in g/km
| D | is the density of the test fuel in kg/litre at 15 °C. In the case of gaseous fuels this is the density at 20 °C."
| 8.1.1.5.2 | Test vehicles (motorcycles) with a compression ignition engine
Equation 8-15
where:
| FC | is the fuel consumption in litre/100 km
| HC | is the measured emission of hydrocarbons in g/km
| CO | is the measured emission of carbon monoxide in g/km
| CO2 | is the measured emission of carbon dioxide in g/km
| D | is the density of the test fuel in kg/litre. In the case of gaseous fuels this is the density at 20 °C.