## Working items
Submitted by the VIAQ chair and technical secretary | [7 empty] | VIAQ-11-XX
Working Items List
NO. | Working Item |  | Russia | Korea | OICA | SAE | Current status | Remarks
1 | Vehicle category |  | all vehicles (M, N, L6, L7) | Passenger car (M1) Please, Refer to the VIAQ-08-08 Test Procedures
2 | Test vehicle age |  | no requirements | no requirements
3 | Substances to be measured |  | Formaldehyde СН2О Nitrogen dioxide NO2 Nitrogen oxide NO Carbon monoxide СО Saturated hydrocarbons (С2Н6—С7Н16) Methane CH4 | 1. CO Range : 0~500 ppm - Resolution : 0.1 ppm - Accuracy : ±2 pm(0.0∼39.9 ppm), Other range ± 5% 2. NO Range : 0~300 ppm - Resolution : 0.1 ppm - Accuracy : ±2 pm(0.0∼39.9 ppm), Other range ± 5% 3. NO2 Range : 0~500 ppm - Resolution : 0.1 ppm - Accuracy : ±5 pm(0.0∼39.9 ppm), Other range ± 5% 4. Speed Range : 0.1 ~ 1,609 km/h - Resolution : 0.1 km/h - Accuracy : 0.2 km/h
4 | Meteorological Conditions |  | - ambient air temperature: from -15°C to +30°C - relative humidity - from 30% to 90% - wind speed - (3.5 ± 1.5) m/s - atmospheric pressure - from 84.0 to 108.7 kPa (from 630 to 800 mm Hg) | 1. average wind speed less than 3 m/s 2. ambient temp range : 5~ 32 °C
5 | Test Conditions |  | -tests are carried out on paved roads with the slope of up to 6.0 % - no other vehicles with engine running or other sources of air pollution are permitted in the testing zone - windows, doors, quarter lights, ventilation hatches and canopy are closed - test vehicle shall be fuelled not less than 6 h before the beginning of the testing | 1. Test road: straight road 2. General inspection should be checked before testing 3. windows, doors and ventilation hatches should be closed 4. HVAC (A/C and/or heater) should be turned off. If the driver want to turn HVAC on, in case, they use the lowest fan speed level of HVAC system.
6 | Test Modes | I - constatnt speed driving | 50 km/h | 1. Idling mode, (basic conditions) - Engine idling in normal condition 2. Cruising speed driving mode, (normal conditions) - 80±5 km/h, 100±5 km/h, 120±5 km/h, 140±5 km/h 3. Acceleration mode, (worst-case conditions) - Accelerate vehicles from 65 km/h to 130km/h right after that coast-down (deceleration) to 65 km/h, repeat mode 4. Real-road driving mode - Real-road driving mode with/without acceleration
7 |  | II - idling | for a stationary vehicle, idling with the minimal stable RPM
8 | HVAC Mode | For all test modes | - interior air recirculation system is off; - if a vehicle is equipped with an interior air cleaning system (IAC) the tests are carried out with the IAC system switched on. - heating, climate control or air conditioning systems shall be used by the operator to provide the interior temperature of the driver’s cab/ passenger compartment within a range of +18 to +30 °С. The recommended temperature is (20±1) °С.
9 |  | I - constatnt speed driving | forced ventilation is switched on, airflow level is in the lowest position
10 |  | II - idling | test shall be performed with both the forced ventilation switched on (optional for vehicles of category M) and with the forced ventilation switched off
11 | Test Procedure |  | see list Test Procedure
12 | Measurement methods | CH2O | 1) high performance liquid chromatography UV detection; 2) gas chromatography with nitrogen phosphorus detection, or mass spectrometer and capillary or packed columns; 3) photo-electric colorimetric method
13 |  | NO, NO2 | 1) chemiluminiscence; 2) high-sensitivity electrochemical detection; | - Electrochemical detection
14 |  | CO | 1) infrared photoacoustic spectroscopy; 2) electrochemical detection; 3) gas chromatography with Photo-Ionization Detection (PID) after catalytic reduction of carbon monoxide to methane; | - Electrochemical detection
15 |  | C2H6-C7H16 | 1) PID, capillary and packed columns gas chromatography;
16 |  | CH4 | 1) PID or TCD (thermal conductivity detector) gas chromatography 2) infrared photoacoustic spectroscopy
17 | Sampling Points |  | see list Sampling Points | Measurement devices setting position - Nose position of front seat, back seat - Center position of truck(reference) - Rear of vehicle(reference)
18 | Sampling Method |  | Aspiration
19 | Test protocol |  | to be determined
20
21
22
23
24
25
26
27
28
29
30

## Test Procedure
back | Test Procedure
Test Mode | I - constatnt speed driving at 50±5 km/h
1 | Before the testing, the vehicle's engine is switched off, the windows, doors and hatches are opened and the driver’s cab/passenger compartment is ventilated for 1 to 5 minutes. Then the windows, ventilation hatches, and doors are closed and a gas analyser is turned on to carry out an express analysis. Gas analyser mode throughout the entire testing process – pursuant to the manual of the gas analysing instrument.
2 | The engine is switched on, the vehicle is started, stabilized and continuously driven with a controlled speed on an agreed route, heating up the engine and other vehicle aggregates as well as equalizing the temperature of all cooling liquids and lubricants and pressure in the lubrication system for (20± 5) min.
3 | After (20 ± 5) min have passed, an express analysis is performed and/or air samples are taken at the measurement points.
4 | The on-line measurements shall be performed during a period of 20 to 30 minutes during which at least 5 instrument readings shall be taken for each of the pollutants to be determined. The duration of sampling is defined by the requirements of the appropriate measurement method.
Test Mode | II - idling
1 | Test mode II is carried out at an open parking place, immediately after test mode I. The vehicle is positioned in such a way that its exhaust pipe is oriented against the wind direction.
2 | Prior to testing, the driver’s cab/passenger compartment is aired (see p.1 mode I)
3 | An on-line measurements of pollutants in the ambient air shall be carried out. During the on-line measurements, the gas analyser rests on the installed seats of the test vehicle, the engine is off. The sampling tubes of the gas analyser are pulled out through the open windows or doors of the test vehicle at a distance of 0.5-1 m from the vehicle body.
4 | The test shall begin when the concentration of pollutants in the test area does not exceed 0.3 of limit value.
5 | The engine is switched on. The engine is operating in mode II with forced ventilation switched on.
6 | After (20+5) min after reaching the operating temperature of the engine and other aggregates in order to equalize the temperature of all the cooling liquids and lubricants as well as the pressure in the lubricating system, an on-line measurement is made and air samplings are taken inside the vehicle at the specified points. Registration and air sampling time shall be the same as in mode I (see p. 4 mode I)
7 | After finishing on-line measurements and air sampling, the engine is switched off. The vehicle is aired in accordance with p.1 (mode I).
8 | The engine is switched on, the test is carried out again pursuant to p.6. with forced ventilation off.
9 | The tests are finished, the engine is switched off and the air samples collected during mode I and II tests in all sampling points and from ambient air are handed over to the laboratory.
10 | The air samples are stored in a thermostat or in an enclosed space under constant conditions (air temperature 20°C, relative humidity 50%). The period of sample storage prior to the performance of their laboratory chemical analysis is defined by the measurement methods.

## Sampling points
back | Sampling Points
1 - driver's breathing zone; 2 - breathing zone of the passenger sitting in front of the vehicle's passenger compartment; 3 - breathing zone of a standing passenger in the articulation area of a vehicle of category M3; 4 - breathing zone of a seated passenger in the rear part of the vehicle’s passenger compartment; 5 - breathing zone of a person sleeping in a sleeper berth; 6 - breathing zone of a seated passenger in the rear part of the passenger compartment of a special or specialized vehicle