## B.4.
EPPR 10-14e |  | Amendment |  | EPPR 11-15e Rev1 Part B4 = EPPR 11-15e Rev3 (i.e. EPPR-17-08) Part B4 | difference | India Final proposals EPPR-19-22 28.04.2017 | India Remarks EPPR-19-22 28.04.2017 | IMMA comments EPPR-19-24-rev1 26.04.2017 Updated 6.6.2017 | IMMA comments EPPR-23-25 19.03.2018 | EPPR-24 06.06.2018 | EPPR telco 03.09.2018 | EPPR-25 04.10.2018 | EPPR telco 15.11.2018
|  |  | B.4. | TEXT OF THE REGULATION, TEST TYPE VII, ENERGY EFFICIENCY | "Type7" test based on REPPR added
|  |  | 1 . | Introduction
|  |  | 1.1. | This Annex sets out requirements with regard to energy efficiency of vehicles, in particular with respect to the measurements of CO2 emissions and fuel consumption. |  | This Annex section sets out requirements with regard to energy efficiency of vehicles, in particular with respect to the measurements of CO2 emissions and fuel consumption. | Editorial | IMMA agrees with India proposal | IMMA agrees with India proposal; editorial | India editorial accepted
|  |  | 1.2. | The requirements laid down in this section apply to the following tests of vehicles equipped with associated powertrain configurations:
(a) the measurement of the emission of carbon dioxide (CO2) and fuel consumption;
|  |  | 1.3. | A standardised method for measuring vehicles’ energy efficiency (fuel consumption and carbon dioxide emissions) is necessary to ensure that no technical barriers to trade arise between Contracting Parties and also to ensure that customers and users are supplied with objective and precise information. |  | A standardised method for measuring vehicles’ energy efficiency (fuel consumption and carbon dioxide emissions) is necessary to ensure that no technical barriers to trade arise between Contracting Parties and also to ensure that customers and users are supplied with objective and precise information. | It is advisable to restrict the language to technical matters and not to include commercial or other legal requirements |  | IMMA agrees with Indian proposal | India proposal accepted
|  |  | 2 | Specification and tests
|  |  | 2.1. | General
|  |  |  | The components liable to affect CO2 emissions and fuel consumption shall be so designed, constructed and assembled as to enable the vehicle, in normal use, despite the vibrations to which it may be subjected, to comply with the provisions of this Annex. The test vehicles shall be properly maintained and used. |  | The components liable to affect CO2 emissions and fuel consumption shall be so designed, constructed and assembled as to enable the vehicle, in normal use, despite the vibrations to which it may be subjected, to comply with the provisions of this section Annex. The test vehicles shall be properly maintained and used. | Editorial | IMMA agrees with India proposal | IMMA agrees with India proposal; editorial | India editorial accepted
|  |  | 2.2. | Description of tests for vehicles powered by a combustion engine only
|  |  | 2.2.1. | The emissions of CO2 and fuel consumption shall be measured according to the test procedure described in Annex B.4.1. V ehicles which do not attain the acceleration and maximum vehicle speed values required in the test cycle shall be operated with the accelerator control fully depressed until they reach the required operating curve again. Deviations from the test cycle shall be recorded in the test report. The test vehicle shall be properly maintained and used. |  | The emissions of CO2 and fuel consumption shall be measured according to the test procedure described in Annex B.4.1. V ehicles which do not attain the acceleration and maximum vehicle speed values required in the test cycle shall be operated with the accelerator control fully depressed until they reach the required operating curve again. Deviations from the test cycle shall be recorded in the test report. The test vehicle shall be properly maintained and used. The test procedure, test fuel, conditioning of vehicle, other requirements, etc, are to be followed for Type VII test same as for Type I test described in Section B2. | This is to avoid repetition of the text to describe the procedure as CO2 and fuel consumption are also to be measured during type I test. | IMMA agrees with India proposal | IMMA agrees with India proposal | India proposal accepted
|  |  | 2.2.2. | For CO2 emissions, the test results shall be expressed in grams per kilometre (g/km) rounded to the nearest whole number. |  | For CO2 emissions, the test results shall be expressed in grams per kilometre (g/km) rounded to the nearest whole number one decimal place. | Every decimal place will count for carbon credit calculation and hence corrected to one decimal place. | IMMA agrees with India proposal | IMMA agrees with India proposal | India proposal accepted
|  |  | 2.2.3. | Fuel consumption values shall be expressed in litres per 100 km in the case of petrol and diesel The values shall be calculated according to point 1.4.3. of Annex B.4.1. by the carbon balance method, using the measured emissions of CO2 and the other carbon-related emissions (CO and HC). The results shall be rounded to one decimal. |  | Fuel consumption values shall be expressed in terms of both litres per 100 km and also kilometer per litre and their values shall be rounded off to two decimals and one decimals respectively in litres per 100 km in the case of petrol and diesel The values shall be calculated according to point 1.4.3. of Annex B.4.1. by the carbon balance method, using the measured emissions of CO2 and the other carbon-related emissions (CO and HC). The results shall be rounded to one decimal. | Proposed to expressed fuel consumption in terms of both litres per 100 km and also kilometer per litre and their values rounded to two decimals and one decimals respectively. This information will be useful to consumers depending on their familiarization in the regionwise. This clause shall be applicable to all IC engines operating on Gasoline, diesel, CNG, LPG and their blends as the scope is covered upto flex fuel vehicles. | IMMA agrees with India proposal | IMMA agrees with India proposal | India proposal accepted
|  |  | 2.2.4. | The appropriate reference fuels as set out in Annex B.5.2. shall be used for testing.
For the purpose of the calculation referred in point 2.2.3., the fuel consumption shall be expressed in appropriate units and the following fuel characteristics shall be used:
(a) density: measured on the test fuel according to ISO 3675:1998 or an equivalent method. For petrol and diesel fuel, the density measured at 15 °C and 101.3 kPa shall be used
|  |  |  | (b) hydrogen-carbon ratio: fixed values will be used, as follows: |  |  |  | IMMA proposes to change the title to O/C ratio from H/C ratio; editorial | IMMA proposal: hydrogen oxygen -carbon | IMMA proposal accepted |  | (b) hydrogen-carbon ratio: fixed values will be used, as follows:
|  |  |  | C1:1.xx O0.0yy for E0 petrol; |  | C1:1.xx O0.0yy for E0 petrol; | Clause recommends fixed C:H ratio to be used for the fuels. For E0 petrol, oxygenates will be zero and C 1.1 as given. | IMMA agrees with India proposal | IMMA agrees with India proposal | India proposal accepted |  | C1:1.85 O0.0 for E0 petrol;
|  |  |  | C1:1.89O0.016 for E5 petrol; | [7 empty] | C1:1.89 O0.016 for E5 petrol;
|  |  |  | C1:1.86O0.005 for diesel; |  |  |  |  | Proposal to add the word "B5" after "for" , to read: "C1:1.86 O0.005 for B5 diesel;" | IMMA proposal accepted |  | C1:1.93 O0.033 for E10 petrol;
[12 empty] | C1:1.86 O0.005 for B5/B7 diesel; [Add B0 .. (EC to give values).] | EC to look for B0 data in the EU legislation and give values.
|  |  | 2.3. | Interpretation of test results |  |  |  | IMMA deems that this should be left at regional level and proposes to delete the whole para. 2.3 | IMMA study reservation, pending more data | Open | Open
|  |  | 2.3.1. | The CO2 value or the value of fuel consumption adopted as the [approval]/[certification] value shall be that declared by the manufacturer if this is not exceeded by more than 4 percent by the value measured by the technical service. The measured value may be lower without any limitations. |  | The CO2 value or the value of fuel consumption adopted as the [approval]/[certification] value shall be that declared by the manufacturer if this is not exceeded by more than 4 [xx] percent by the value measured by the technical service. The measured value may be lower without any limitations. | Considering the applicability to two wheelers, with engine capacity ranging from <50cc - >50cc, it seems to be difficult to meet 4 percent criteria. This needs to be discussed among CPs. It will be appropriate to discuss with actual data to finalise the criteria. | IMMA deems that this should be left at regional level and proposes to delete para. 2.3 | IMMA study reservation, pending more data | Open | Open | Keep original text
|  |  | 2.3.2. | If the measured value of CO2 emissions or fuel consumption exceeds the manufacturer’s declared CO2 emissions by more than 4 percent, another test shall be run on the same vehicle. |  | If the measured value of CO2 emissions or fuel consumption exceeds the manufacturer’s declared CO2 emissions by more 4 [xx] percent another test shall be run on the same vehicle. | Based on the actual test data and discussions, these clauses can be appropreately framed once the clause 2.3.1 gets finalised. | IMMA deems that this should be left at regional level and proposes to delete para. 2.3 | IMMA study reservation, pending more data | Open | Open | If the measured value of CO2 emissions or fuel consumption exceeds the manufacturer’s declared CO2 emissions or fuel consumption by more than 4 percent, another test shall be run on the same vehicle.
|  |  |  | Where the average of the two test results does not exceed the manufacturer’s declared value by more than 4 percent, the value declared by the manufacturer shall be taken as the [approval]/[certification] value. | Need to collect data for more percentage deviation. Average deviation is around 5 % in case of V1 and V2 | Where the average of the two test results does not exceed the manufacturer’s declared value by more than by more than 4 [xx] percent the value declared by the manufacturer shall be taken as the [approval]/[certification] value. |  | IMMA deems that this should be left at regional level and proposes to delete para. 2.3 | IMMA study reservation, pending more data | Open | Open | Keep original text
|  |  | 2.3.3. | If, in the event of another test being run, the average still exceeds the declared value by more than 4 percent, a final test shall be run on the same vehicle. The average of the three test results shall be taken as the [approval]/[certification] value. |  | If, in the event of another test being run, the average still exceeds the declared value by more than 4 [xx] percent, a final test shall be run on the same vehicle. The average of the three test results shall be taken as the [approval]/[certification] value. |  | IMMA deems that this should be left at regional level and proposes to delete para. 2.3 | IMMA study reservation, pending more data | Open | Open | Keep original text
|  |  | [3.] | [For Contracting Parties applying type-approval requirements with respect to modification and extension of approval of the approved type] |  | For the harmonized approach on these administrative clauses mentioned under clause 3.0 which are releated to extention, it is suggested thst first we shall revisit section B2 for the appropirate changes and if they are agreed by CP's then these clauses can be framed accordingly. All these clauses needs to be scrutinised and the clauses relevant to famly definition to be incorporated in the clause relevant to family definition, may be with modification of text if required. |  | IMMA agrees to delete lines 31, 32, 33 and to put relevant definitions in B2 and B5, where appropriate | IMMA agrees to delete lines 31, 32, 33 and to put relevant definitions in B2 and B5, where appropriate | Agreed deletion from line 31 to 33.. (Sect. query: To Delete line 31 = delete entire para 3 ?? ) | Sect. to seek clarification | Retain entire paragraph 3
|  |  | 3.1. | For all approved types, the approval authority that approved the type shall be notified of any modification of it. The approval authority] may then either:
|  |  | 3.1.1. | consider that the modifications made are unlikely to have an appreciable adverse effect on the CO2 emissions and fuel consumption values and that the original environmental performance approval will be valid for the modified vehicle type with regard to the environmental performance, or
|  |  | 3.1.2. | require a further test report from the technical service responsible for conducting the tests in accordance with point 4. | same as type I?
|  |  | 3.2. | For Contracting Parties applying type-approval confirmation or extension of approval specifying the alterations, shall be communicated by the following procedure:
|  |  | 3.2.1. | If particulars recorded in the information package have changed, without requiring inspections or tests to be repeated, the amendment shall be designated a ‘revision’.
In such cases, the approval authority shall issue the revised pages of the information package as necessary, marking each revised page to show clearly the nature of the change and the
|  |  | 3.2.2. | The amendment shall be designated an ‘extension’ when particulars recorded in the information package have changed and any of the following occurs:
(a) further inspections or tests are required;
(b) any information on the approval certificate with the exception of its attachments, has changed;
(c) new requirements become applicable to the approved vehicle type or to the approved system, component or separate technical unit.
In the event of an extension, the approval authority shall issue an updated approval certificate denoted by an extension number, incremented in accordance with the number of successive extensions already granted. That approval certificate shall clearly show the reason for the extension and the date of re-issue.
|  |  | 3.3. | The approval authority that grants the extension of the approval shall assign a serial number for such an extension according to the procedure below:
|  |  | 3.3.1. | Whenever amended pages or a consolidated, updated version are issued, the index to the information package attached to the approval certificate shall be amended accordingly to show the date of the most recent extension or revision, or the date of the most recent consolidation of the updated version.
|  |  | 3.3.2. | No amendment to the approval of a vehicle shall be required if the new requirements referred to in point (c) of paragraph 3.2.2. are, from a technical point of view, irrelevant to that type of vehicle or concern categories of vehicle other than the category to which it belongs.
|  |  | [4.] | [For Contracting Parties applying type-approval requirements with respect to conditions of extension of vehicle environmental performance approval] |  |  |  | Since this is a type approval matter, IMMA proposes to delete the whole para. 4 | Since this is a type approval matter, IMMA proposes to delete the whole para. 4 | Open. EC to comment | Open. EC to comment | Retain entire paragraph 4
|  |  | 4.1. | V ehicles powered by an internal combustion engine only
|  |  |  | An approval may be extended to vehicles produced by the same manufacturer that are of the same type or of a type that differs with regard to the following characteristics in Annex B.4.1, provided the CO2 emissions measured by the technical service do not exceed the approval value by more than 4 percent: |  | An approval may be extended to vehicles produced by the same manufacturer that are of the same type or of a type that differs with regard to the following characteristics in Annex B.4.1, provided the CO2 emissions measured by the technical service do not exceed the approval value by more than 4 [xx] percent. |  | Since this is a type approval matter, IMMA proposes to delete the whole para. 4 | Since this is a type approval matter, IMMA proposes to delete the whole para. 4 | Open. EC to comment | Open. EC to comment | An approval may be extended to vehicles produced by the same manufacturer that are of the same type or of a type that differs with regard to the following characteristics in Annex B.4.1, provided the CO2 emissions or fuel consumption measured by the technical service do not exceed the approval value by more than 4 percent:
|  |  | 4.1.1. | reference mass;
|  |  | 4.1.2. | maximum authorised mass.;
|  |  | 4.1.3. | type of bodywork;
|  |  | 4.1.4. | overall gear ratios;
|  |  | 4.1.5. | engine equipment and accessories;
|  |  | 4.1.6. | engine revolutions per kilometre in highest gear with an accuracy of +/- 5 %.
|  |  | B.4.1. | Annex: method of measuring carbon dioxide emissions and fuel consumption of vehicles powered by a combustion engine only | method of calculation for fuel consumption and CO2 (based on REPPR) added
|  |  | 1 | Specification of the test | cross refer to Type I test
|  |  | 1.1. | The carbon dioxide (CO2) emissions and fuel consumption of vehicles powered by a combustion engine only shall be determined according to the procedure for the type I test in section B.2. in force at the time of the [approval]/[certification] of the vehicle.
|  |  | 1.2. | In addition to the CO2 emission and fuel consumption results for the entire type I test, CO2 emissions and fuel consumption shall also be determined separately for parts 1, 2 and 3, if applicable, by using the applicable type I test procedure.
|  |  | 1.3. | In addition to the conditions in section B.2. in force at the time of the [approval]/[certification] of the vehicle, the following conditions shall apply:
|  |  | 1.3.1. | Only the equipment necessary for the operation of the vehicle during the test shall be in use. If there is a manually controlled device for the engine intake air temperature, it shall be in the position prescribed by the manufacturer for the ambient temperature at which the test is performed. In general, the auxiliary devices required for the normal operation of the vehicle shall be in use.
|  |  | 1.3.2. | If the radiator fan is temperature-controlled, it shall be in normal operating condition. The passenger compartment heating system, if present, shall be switched off, as shall any air-conditioning system, but the compressor for such systems shall be functioning normally.
|  |  | 1.3.3. | If a super-charger is fitted, it shall be in normal operating condition for the test conditions.
|  |  | 1.3.4. | All lubricants shall be those recommended by the manufacturer of the vehicle and shall be specified in the test report.
|  |  | 1 .3.5. | The widest tyre shall be chosen, except where there are more than three tyre sizes, in which case the second widest shall be chosen. The pressures shall be indicated in the test report. |  | For fuel efficiency and tyre selection criteria, it is propsoed to work on the guidelines based on WLTP GTR15 with appropreate strategy for 2 wheelers. |  |  | India justification is necessary. Without any India proposal, IMMA would prefer to keep the orginal text | Open | Open | To be discussed | Agreed to keep original text. Closed.
|  |  | 1.4. | Calculation of CO2 and fuel consumption values
|  |  | 1.4.1. | The mass emission of CO2, expressed in g/km, shall be calculated from the measurements taken in accordance with the provisions of point 5 of section B.2.
|  |  | 1 .4.1.1. | For this calculation, the density of CO2 shall be assumed to be QCO2 = 1.964•103 g/m3.
|  |  | 1.4.2. | The fuel consumption values shall be calculated from the hydrocarbon, carbon monoxide and carbon dioxide emission measurements taken in accordance with the provisions of point 4 of section B.2. in force at the time of the [approval]/[certification] of the vehicle.
|  |  | 1 .4.3. | Fuel consumption (FC), expressed in litres per 100 km (in the case of petrol,:
|  |  | 1.4.3.1. | for vehicles with a positive ignition engine fuelled with petrol (E5):
Equation B.4.1-1:
FC = (0.118/D) · ((0.848 · HC) + (0.429 · CO) + (0.273 ·CO2));
|  |  | 1.4.3.2. | for vehicles with a compression ignition engine fuelled with diesel (B5):
Equation B.4.1-9:
FC = (0.116/D) · ((0.861 · HC) + (0.429 · CO) + (0.273 · CO2));
|  |  | 1.4.4. | In these formulae:
FC = the fuel consumption in litres per 100 km in the case of petrol, diesel or biodiesel, in m3 per 100 km
HC = the measured emission of hydrocarbons in g/km
CO = the measured emission of carbon monoxide in g/km
CO2 = the measured emission of carbon dioxide in g/km
H2O = the measured emission of water (H2O) in g/km
|  |  |  | H2 = the measured emission of hydrogen (H2) in g/km |  | H2 and H2O measurement is not included in Type-I test. Also, calculation formula for FC doesn’t include these components hence, can be deleted from text. |  | IMMA agrees with the India proposal to delete H2 and H20 measurement and any reference to H2, because out of scope | IMMA agrees with the India proposal to delete H2 and H20 measurement and any reference to H2, because out of scope | India proosal accepted
D = the density of the test fuel.
| 8.1.1.5. | Fuel consumption calculation | [9 empty] | CPs to comment on deletion / appropriate position of para 8.1.1.5, and sub-points | EC proposed to delete para 8.1.1.5. CPs agreed to delete. Closed.
The fuel consumption, expressed in litres per 100 km is calculated by means of the following formulae:
| 8.1.1.5.1. | Test vehicles (motorcycles) with a positive ignition engine fuelled with petrol
Equation 8-14
where:
| FC | is the fuel consumption in litre/100 km
| HC | is the measured emission of hydrocarbons in g/km
| CO | is the measured emission of carbon monoxide in g/km
| CO2 | is the measured emission of carbon dioxide in g/km
| D | is the density of the test fuel in kg/litre at 15 °C. In the case of gaseous fuels this is the density at 20 °C."
| 8.1.1.5.2 | Test vehicles (motorcycles) with a compression ignition engine
Equation 8-15
where:
| FC | is the fuel consumption in litre/100 km
| HC | is the measured emission of hydrocarbons in g/km
| CO | is the measured emission of carbon monoxide in g/km
| CO2 | is the measured emission of carbon dioxide in g/km
| D | is the density of the test fuel in kg/litre. In the case of gaseous fuels this is the density at 20 °C.