## Cover
I. OBD GTR draft has been prepared as basis for discussion within the UNECE/WP.29/GRPE/EPPR IWG.
II. While preparing OBD GTR draft, considerable assistance has been taken from followings:
1. | EU regulation
a) | 168/2013 dated 15th January 2013
b) | 44/2014 dated 21st November 2013
c) | 134/2014 dated 16th December 2013
d) | 2016/1824 dated 14th July 2016
e) | 2018/295 dated 15th December 2017
2. | GTR No.18 dated 8th March 2017 (ECE/TRANS/180/Add.18)

## Contents
Contents
I. Statement of technical rationale and justification |  |  | Phase 1 | Phase 2
| A. | Introduction |  | Yes
| B. | Procedural background and future development of the gtr |  | Yes
| C. | Existing regulations, directives and international voluntary standards |  | Yes
| D. | Discussion of the issues addressed by the gtr |  | Yes
II Text of the global technical regulation
| 1. | Purpose | Yes
| 2. | Scope and application | Yes
| 3. | Definitions | Yes
| 4. | List of acronyms and symbols |  | Yes
| 5. | General requirements | Yes
Annexes
| 1. | Functional aspects of On-Board Diagnostic (OBD) systems | Yes except IUPR, Access to OBD information | Yes Only for IUPR Access to OBD information
| 2. | Minimum monitoring requirements for electric circuit diagnostics | Yes
| 3. | In-use performance ratio |  | Yes
| 4. | Selecting criteria for vehicles with respect to in use performance ratios |  | Yes
| 5. | On-board diagnostics family for IUPR |  | Yes
| 6. | Test type VIII requirements: OBD environmental tests | Yes
| 7. | Propulsion unit family definition with regard to on-board diagnostics | Yes
| 8. | Administrative provisions |  | Yes

## 1.Purpose 2.Scope and applicat
| OBD new GTR draft Red text means change from sources Grayed-out means OBD2CG agreed. | Sources | GTR No. 18 |  | EU Regulations 168/2013 44/2014 and 134/2014, both amended by 2016/1824 and C(2017) 8469 final |  | EPPR8-14 |  | India comments OBD2CG-02-03 | OBD2CG - 02 05 June 2018 | IMMA Comments July 2018 | JASIC Comments July 2018 | OBD2CG - 03 09 August 2018 | IMMA Proposal Dec.
Section B.1., amend to read
[7 empty] | B.1. | TEXT OF THE REGULATION, GENERAL PART
1. | Purpose |  | 1. | Purpose |  |  | 1 | Introduction
1.1. | This gtr prescribes the requirements for On-Board Diagnostic (OBD) systems to detect, and, if applicable, record and/or communicate failures of specific vehicle and engine systems that affect the environmental performance of these systems, as described in the specific annexes to this gtr. | 1.1. of GTR No. 18 | 1.1. | This gtr prescribes the requirements for On-Board Diagnostic (OBD) systems to detect, and, if applicable, record and/or communicate failures of specific vehicle and engine systems that affect the environmental performance of these systems, as described in the specific annexes to this gtr.
1.2. | In addition, this gtr specifies the elements concerning the OBD system to facilitate the diagnosis, efficient and effective repair and maintenance of specific vehicle and engine systems without containing mandatory prescriptions for this purpose. | 1.2 of GTR No. 18 | 1.2. | In addition, this gtr specifies the elements concerning the OBD system to facilitate the diagnosis, efficient and effective repair and maintenance of specific vehicle and engine systems without containing mandatory prescriptions for this purpose. | 44/2014 (11) | On-board diagnostics ('OBD') is essential for effective and efficient repair and maintenance of vehicles. Accurate diagnostics allows the repairer to identify fast which smallest exchangeable unit has to be repaired or replaced. In order to address the rapid technical developments in the area of propulsion control systems it is appropriate to review the list of devices monitored for electric circuit malfunctions in 2017. By 1 January 2018 it should be established whether identified if additional devices and malfunctions should be added to the list set out in Appendix 2 to Annex XII to provide sufficient time to the Member States, vehicle manufacturers, their suppliers and the repair industry to adapt before the entry into force of OBD stage II. | 1.1. | On -board diagnostics (‘OBD’) is essential for aspects such as environmental protection as well as for effective and efficient repair and maintenance of vehicles. In order to address the rapid technical developments in the area of propulsion unit control systems it the list of devices monitored for electric circuit malfunctions in Annex B.1.2 shall be reviewed and supplemented if deemed necessary by Contracting Parties by dd.mm.yyyy.
1.3. | OBD stage I should not oblige manufacturers to change or add fuelling or ignition hardware and should not impose fitting of an electronic carburettor, electronic fuel injection or electronically controlled ignition coils, providing the vehicle complies with the applicable environmental performance requirements. Compliance with the OBD stage I requirements implies that if fuel delivery, spark delivery or intake air hardware is electronically controlled, the applicable input or output circuits need to be monitored, limited to the items and failure modes listed in [Table 2 of Annex 2.] | 1.3. of GTR No. 18 | 1.3. | OBD stage I should not oblige manufacturers to change or add fuelling or ignition hardware and should not impose fitting of an electronic carburettor, electronic fuel injection or electronically controlled ignition coils, providing the vehicle complies with the applicable environmental performance requirements. Compliance with the OBD stage I requirements implies that if fuel delivery, spark delivery or intake air hardware is electronically controlled, the applicable input or output circuits need to be monitored, limited to the items and failure modes listed in Table 2 of Annex 2. | 44/2014 (12) | OBD stage I mandatory as of 2016 should not oblige manufacturers to change fuelling hardware and should not impose fitting of an electronic carburettor or electronic fuel injection, providing the vehicle complies with the requirements laid down in Regulation (EU) No 168/2013 and its delegated acts. Compliance with the OBD stage I requirements requires that if fuel delivery, spark delivery or intake air are electronically controlled, the applicable input and/or output circuits need to be monitored, limited to the items listed in Appendix 2 to Annex XII. If for example a motorcycle would be equipped with a mechanically actuated carburettor, but at the same time with electronically controlled spark delivery, the primary ignition coil circuits need to be monitored. In the case of a mechanical carburettor fitted with a throttle position sensor providing a circuit signal as input to the PCU/ECU to determine the engine load, which on its turn would be used to electronically control spark delivery, requires monitoring of that throttle position sensor circuit. Also other sensors and/or actuator circuits captured by points 3.3.5 and 3.3.6 of Annex XII will need to be monitored although not directly used to control fuel delivery, spark delivery or intake air. An example of such a case would be the wheel speed sensor circuits in case the vehicle speed would be calculated in the PCU/ECU from the wheel rotation speeds and which would subsequently be used to control the environmental performance of the motorcycle or would be used to trigger a torque limiting default mode. | 1.2. | OBD stage UN I and UN II should not oblige manufacturers to change fuelling hardware and should not impose fitting of an electronic carburettor or electronic fuel injection, providing the vehicle complies with the requirements set out in Revision 1 of GTR No 2. Compliance with the OBD stage UN I and UN II requirements requires that if fuel delivery, spark delivery or intake air are electronically controlled, the applicable input or output circuits need to be monitored, limited to the items listed in Annex B.1.2. If for example a motorcycle would be equipped with a mechanically actuated carburettor, but at the same time with electronically controlled spark delivery, the primary ignition coil circuits need to be monitored. In the case of a mechanical carburettor fitted with a throttle position sensor providing a circuit signal as input to the PCU / ECU to determine the engine load, which on its turn would be used to electronically control spark delivery, requires monitoring of that throttle position sensor circuit. Also other sensors or actuator circuits captured by points 3.3.5 and 3.3.6. of Annex B.1.1. shall be monitored although not directly used to control fuel delivery, spark delivery or intake air. An example of such a case would be the wheel speed sensor circuits in case the vehicle speed would be calculated in the PCU / ECU from the wheel rotation speeds and which would be used to control the environmental performance of the vehicle.. | India would like to understand how to address vehicle technologies with simple carburettor and spark ignition system for monitoring OBD II requirements. | Open. To be discussed in next session | Waiting for concrete proposal from India |  | Open. India proposed deletion of this clause. India to give proposal | no active comment
|  |  | 1.4. | The Malfunction Indicator (MI) design will be harmonized in OBD stage I but the MI activation performance criteria are prescribed as two alternative grades A or B set out in Table 1 of Annex 2. Consequently, each Contracting Party is free to choose from these alternatives. In addition, a Contracting Party may opt for the elements attributed to enhanced diagnostics (grade C) set out in Table 1 of Annex 2.
2. | Scope and application |  | 2. | Scope and application |  |  | 2 | Scope
| Two- and three-wheeled vehicles of category 3 equipped with a propulsion unit in accordance with Table 1. | 2. of GTR No. 18 |  | Two- and three-wheeled vehicles of category 3 equipped with a propulsion unit in accordance with Table 1. |  |  |  | Two- and three-wheeled light motor vehicles equipped with a propulsion unit in accordance with table B.1.-1.
| Table 1 Scope with regard to the propulsion unit and fuel type | GTR No. 18 |  | Table 1 Scope with regard to the propulsion unit and fuel type |  |  |  |  | 1. Deletion recommended in the proposal need to be justified. 2. Strikethrough is recommended so that applicability will be harmonized ,by removing the options for the CP’s . | Open. To be discussed in next session | ①Since type 8 test was optional in gtr No.18, test item was listed separately. However in new gtr, it is mandatory. Therefore test items is unnecessary to be listed separately. | To align scope with GTR2, JASIC propose to only cover gasoline and diesel mono-fuel for the scope of this gtr. | JASIC comments accepted by India and EC. Table agreed to be deleted. Point closed.
| (1)NG/Biomethane only, at the discretion of the Contracting Party (2)B5 only, at the discretion of the Contracting Party *Exemption: OBD requirements are exempted in petrol mode of a mono-fuel motor vehicle that is designed primarily for permanent running on LPG or NG / bio-methane or hydrogen, having a petrol system, with a petrol fuel tank capacity not exceeding two litres in the case of two-wheeled motorcycles and motorcycles with sidecar and not exceeding three litres in the case of three-wheeled vehicles, intended for emergency purposes or starting only. | GTR No. 18 |  | (1) At the discretion of the Contracting Party (2) NG/Biomethane only, at the discretion of the Contracting Party (3) B5 only, at the discretion of the Contracting Party *Exemption: OBD requirements are exempted in petrol mode of a mono-fuel motor vehicle that is designed primarily for permanent running on LPG or NG / bio-methane or hydrogen, having a petrol system, with a petrol fuel tank capacity not exceeding two litres in the case of two-wheeled motorcycles and motorcycles with sidecar and not exceeding three litres in the case of three-wheeled vehicles, intended for emergency purposes or starting only. | [5 empty] | Open. To be discussed in next session |  |  |  | IMMA propose to delete entire notes since bifuel and flex fuel and mono fuel gas vehicle is out of scope of this gtr.
(1)
(2)

## 3. Definitions
definitions
| OBD new GTR draft Grayed-out means OBD2CG agreed | Sources | GTR No. 18 |  | EU Regulations 168/2013 44/2014 and 134/2014, both amended by 2016/1824 and C(2017) 8469 final |  | EPPR8-14 |  | IMMA comments | JAPAN comments | CLEPA comments | OBD2CG - 02 05 June 2018 | India Comments July 2018 | CLEPA Comments July 2018 | IMMA Comments July 2018 | JASIC comments July 2018 | OBD2CG - 03 09 August 2018 | IMMA Proposal Dec.
3. | Definitions |  | 3. | Definitions | 3. | Definitions | 3 | Definitions
| The definitions set out in gtr No. 2 shall apply. In addition, the following definitions shall apply in this gtr: |  |  | The definitions set out in gtr No. 2 shall apply. In addition, the following definitions shall apply in this gtr: |  | The definitions of Regulation (EU) No 168/2013 shall apply. In addition, the following definitions shall apply: |  | The definitions set out in GTR No 2 Revision 1 shall apply. In addition the following definitions shall apply in this GTR:
3.1. | "Access" means the availability of all emission-related OBD data including all fault codes required for the inspection, diagnosis, servicing or repair of emissions-related parts of the vehicle, via the serial interface for the standard diagnostic connection pursuant to [paragraph 3.12. of Annex 1]； |  |  | "Access to OBD" means the unrestricted availability of the on-board diagnostic information laid down in this gtr via the serial interface for the standard diagnostic connection, pursuant to paragraph 3.12. of Annex 1; |  | ‘access to OBD’ means the availability of all emission and safety critical related on-board diagnostic information including all fault codes required for the inspection, diagnosis, servicing or repair of environmental or functional- safety-related parts of the vehicle, via the serial interface for the standard diagnostic connection, pursuant to point 3.12 of Appendix 1 to Annex XII; | 3.1. | ‘access to OBD’ means the unrestricted availability of the on-board diagnostic information laid down in this GTR via the serial interface for the standard diagnostic connection, pursuant to point 3.12 of Annex B.1.1.
3.2. | ”Confirmed DTC (Confirmed fault code)” is a diagnostic trouble code stored when an OBD system has confirmed that a malfunction exists. |  |  | Undifined |  | Undefined | 3.5. | ‘control system’ means the electronic engine management controller and any component referred to in this GTR which supplies an input to or receives an output from this controller; |  |  | ”Confirmed DTC (Confirmed fault code)” is a diagnostic trouble code stored when an OBD system has confirmed that a malfunction exists. It is stored in Service $03 according to the standard specified in paragraph 3.10 in Annex 1. | Open. To be discussed in next session. | The service codes are from ISO standard, which get revised from time to time and this will required to keep the syncronization in the GTR may be frequently. To avoid this frequent changes in GTRs India propose to keep the text by deleting the service code. | ”Confirmed DTC (Confirmed fault code)” is a diagnostic trouble code stored when an OBD system has confirmed that a malfunction exists. It is stored in Service $03 according to the standard specified in paragraph 3.10 in Annex 1. Justification: reference to Service $03 as defined in SAE J1979 DA shall not be used in definitions. It should be included in the relevant sections of Annex 1. linked to "Pending DTC" | Definition should be kept as simple as possible, and IMMA disagree to add reqquirements in the definition. |  | IMMA proposal accepted. Closed. "Confirmed DTC (Confirmed fault code) is a diagnostic trouble code stored when an OBD system has confirmed that a malfunction exists"
3.3. | “Control system" means the electronic engine management controller and any component referred to in this gtr which supplies an input to or receives an output from this controller; |  |  | "Control system" means the electronic engine management controller and any component referred to in this gtr which supplies an input to or receives an output from this controller; |  | ‘emission control system’ means the electronic engine management controller and any emission-related component in the exhaust or evaporative system which supplies an input to or receives an output from this controller; | 3.6. | ‘decision area’ means the area between the emission [certification] / [approval] limits and the OBD emission thresholds in which the malfunction indicator may be activated at the choice of the manufacturer; |  |  | ‘emission control system’means the electronic engine management controller and any emissionrelated component in the exhaust or evaporative system which supplies an input to or receives an output from this controller; | Open. To be discussed in next session. | Agreed to CLEPA comment | Justification: EU 2wh regulation uses the terms PCU/ECU, EOBD only ECU. EOBD only emission related failures and failures affecting the OBD system. EU 2wh regulation also functional safety failures if significantly reduced torque. If significantly reduced torque requirement is deleted from this GTR then EOBD definition could be used. Otherwise change to: “Control system" means the electronic engine management / powertrain controller and any component referred to in this gtr which supplies an input to or receives an output from this controller; | Agree to CLEPA proposal. IMMA requests CLEPA to check and correct entire text of gtr to reflect this modifiction. |  | CLEPA proposal accepted. Closed. CLEPA to check and correct entire text of gtr to reflect this modifiction.
| "Default mode" refers to a case where the engine management controller switches to a setting that does not require an input from a failed component or system; |  |  | "Default mode" refers to a case where the engine management controller switches to a setting that does not require an input from a failed component or system; |  | Undefined | 3.6. | ‘deficiency’ in respect of vehicle OBD systems, means a situation in which up to two separate components or systems that are monitored contain temporary or permanent operating characteristics that impair their otherwise efficient OBD monitoring or do not meet all other detailed requirements for OBD; |  | Reserve. |  |  |  | see "permant default mode" |  | Reserve. | Reserve | keep original text
3.4. | "Deficiency" means, in respect of vehicle OBD systems, that components or systems that are monitored contain temporary or permanent operating characteristics that impair the otherwise efficient OBD monitoring of those components or systems or do not meet all of the other detailed requirements for OBD. |  |  | "Deficiency" in respect of vehicle OBD systems, means a situation in which up to two separate components or systems that are monitored contain temporary or permanent operating characteristics that impair their otherwise efficient OBD monitoring or do not meet all other detailed requirements for OBD; |  | ‘deficiency’ in respect of vehicle OBD systems, means a situation in which up to two separate components or systems that are monitored contain temporary or permanent operating characteristics that impair their otherwise efficient OBD monitoring or do not meet all other detailed requirements for OBD; | 3.7. | ‘driving cycle’ means a test type I cycle consisting of engine start-up, driving mode where a malfunction would be detected if present, and engine shut-off;
3.5. | “Diagnostic trouble code” or “fault code” is a numeric or alphanumeric identifier for a fault condition identified by the On Board Diagnostic system. |  |  | Undifined |  | Undefined | 3.8. | ‘engine misfire’ means a lack of combustion in the cylinder of a combustion engine due to the absence of spark, poor fuel metering, poor compression or any other cause;
3.6. | A "driving cycle" consists of engine key-on, a driving mode where a malfunction would be detected if present, and engine key-off." |  |  | "Driving cycle" means a test type I cycle consisting of engine start-up, driving mode where a malfunction would be detected if present, and engine shut-off; |  | 'driving cycle' means a test cycle consisting of engine key-on, driving mode where a malfunction would be detected if present, and engine key-off; | 3.9. | ‘fuel trim’ refers to feedback adjustments to the base fuel schedule;
3.7. | “Engine misfire" means lack of combustion in the cylinder of a positive ignition engine due to absence of spark, poor fuel metering, poor compression or any other cause. |  |  | Undifined |  | ‘engine misfire’ means a lack of combustion in the cylinder of a positive-ignition engine due to the absence of spark, poor fuel metering, poor compression or any other cause; | 3.10. | ‘lean NOx adsorber’ means a storage of NOx fitted into the exhaust system of a vehicle which is purged by the release of a reactant in the exhaust flow; |  |  | “Engine misfire" means lack of combustion in the cylinder of a positive ignition engine due to absence of spark, poor fuel metering, poor compression or any other cause. This does not include lack of combustion events in non active cylinders due to default fuel shut off or cylinder deactivation strategies. | Open. To be discussed in next session. | When the cylinder is deactivated no question of detecting misfire under OBD. Hece this text is not relavent to include in the definition. | … This does not include lack of combustion events in non-active cylinders due to default fuel shut off or cylinder deactivation strategies. Justification: underlined text copied from CARB OBD 2 regulation to clarify that these intended non-firing events do not fall under the definition of "engine misfire". | Agree if "cylinders" is modified to "cylinder(s)" |  | Open. CLEPA intends to add underlined sentence in definition. India not agreeable to CLEPA and IMMA proposal. India to comment by next meeting. | keep original text
3.8. | A "Fuel trim" refers to feedback adjustments to the base fuel schedule. Short-term fuel trim refers to dynamic or instantaneous adjustments. Long-term fuel trim refers to much more gradual adjustments to the fuel calibration schedule than short-term trim adjustments. These long-term adjustments compensate for vehicle differences and gradual changes that occur over time |  |  | Undifined |  | ‘fuel trim’ refers to feedback adjustments to the base fuel schedule; ‘short-term fuel trim’ refers to dynamic or instantaneous adjustments to the base fuel schedule; ‘long-term fuel trim’ refers to much more gradual adjustments to the fuel calibration schedule which compensate for vehicle differences and gradual changes that occur over time; | 3.11 | ‘long-term fuel trim’ refers to much more gradual adjustments to the fuel calibration schedule which compensate for vehicle differences and gradual changes that occur over time; |  |  | fuel trim to be reported in freeze frame and data stream Proposal of WLTP OBD WG 2017: move this to diagnostic signals sections for data stream and FF in Annex 1 as for calculated load value | Open. To be discussed in next session. | Definition to be retained as it is in this section only | fuel trim to be reported in freeze frame and data stream Proposal of WLTP OBD WG 2017: move this to diagnostic signals sections for data stream and FF in Annex 1 as for calculated load value | Disagree to CLEPA proposal. Definition should be defined in definition section. |  | Closed. Agreed to keep original definition.
3.9. | Limp home |  |  | "Limp-home" means an operation mode triggered by the control system that restricts fuel quantity, intake air quantity, spark delivery or other powertrain control variables resulting in significant reduction of output torque or engine revolution or vehicle speed; |  | Undefined | 3.12. | ‘malfunction indicator’ (‘MI’) means a visible or audible indicator that clearly informs the driver of the vehicle in the event of malfunctions; |  | Reserve. | Definition "Lean NOx adsorber" necessary ? | Open. To be discussed in next session. | 1.CLEPA has accepted that this comment came at wrong place. 2. CLEPA may come up with definition of NOx adsorber provided this technology prevails for two wheeler application. | "(permanent) default mode" or "limp home mode" refers to a case where the engine managment controller (permanently) switches to a setting that does not require an input from a failed component or system where such a failed component or system would result in an increase in emissions to a level above the OTL or if the OBD system is unable to fulfil the basic monitoring requirements or would lead to a significant torque reduction. Justification: limp-home is used in US regulations synonym with default mode to indicate "an operating mode that an engine is designed to enter upon determining that normal operation cannot be maintained. In general, limp-home operation implies that a component or system is not operating properly or is believed to be not operating properly." For EU linked to OBD as "permanent emission default mode": i.e. either emissions exceeding OTL or disturbance/prevention of OBD functionality or significantly reduced torque. In GTR 18 2wh OBD "Limp-home" is in addition specifically defined as an "operation mode triggered by the control system that restricts fuel quantity, intake air quantity, spark delivery or other powertrain control variables resulting in significant reduction of output torque or engine revolution or vehicle speed" | Ignore this proposal | Reserve. | EC proposed to keep the point open. | “Limp home" means an operation mode triggered by the control system that restricts fuel quantity, intake air quantity, spark delivery or other powertrain control variables resulting in significant reduction of output torque [or engine revolution or vehicle speed; ]under default mode. Justification OBD system cannot detect mechanical fault. therefore fault should be limited to electric fault leading to default mode. Engine revolution and vehicle speed have no thresholds, so it should be deleted from the text.
3.10. | "Malfunction Indicator for category 3 vehicle (MI for category 3 vehicle*)" means a visible indicator that clearly informs the driver of the vehicle in the event of malfunctions. *ECE/TRANS/WP.29/1045, as amended by Amends. 1 and 2 (Special Resolution No. 1) |  |  | "Malfunction Indicator (MI)" means a visible indicator that clearly informs the driver of the vehicle in the event of malfunctions; |  | ‘malfunction indicator’ (‘MI’) means a visible or audible indicator that clearly informs the driver of the vehicle in the event of malfunctions as referred to in Article 21 of Regulation (EU) No 168/2013; | 3.13. | ‘malfunction’ means the failure of an electric /electronic circuit referred to in this GTR; | [8 empty] | India proposed to delete "category 3" Open. India to give proposal
3.11. | ‘malfunction for category 3 vehicle*’ means the failure of a component or system that would result in emissions exceeding the OBD thresholds set out in [point 4 of section B.1.], the circuit failure, the triggering of Limp-home, or the OBD system being unable to fulfill the basic monitoring requirements; *ECE/TRANS/WP.29/1045, as amended by Amends. 1 and 2 (Special Resolution No. 1) |  |  | "Malfunction" means the failure of an electric /electronic circuit referred to in this gtr; |  | ‘malfunction’ means the failure of a component or system that would result in emissions exceeding the OBD thresholds laid down in Section (B) of Annex VI to Regulation (EU) No 168/2013, or the triggering of any operating mode which significantly reduces engine torque, or the OBD system being unable to fulfil the basic monitoring requirements of Annex XII; | 3.14. | ‘on-board diagnostic system’ ‘(OBD) ’ means an electronic system fitted on-board of a vehicle that has the capability of identifying the likely area of malfunction by means of fault codes stored in a computer memory which can be accessed by means of a generic scan tool. |  | Reserve. |  |  |  | ‘malfunction’ for category 3 vehicle means the failure of a component or system that would result in emissions exceeding the OBD thresholds [laid down in Section B.1.], including circuit continuity failures and rationality/performance failures of sensors/actuators, or the triggering of any operating mode which significantly reduces engine torque, or the OBD system being unable to fulfil the basic monitoring requirements of this gtr; Justification: circuit continuity failures and rationality/performance failures of sensors/actuators are either linked to OTL or the sensors/actuators are necessary to fulfill the basic monitoring requirements. |  | Reserve. | Open Additionally, India proposed to delete "category 3" India to give propolal.. | IMMA support resolution making functional safety as CP option agreed in Korea
3.12. | "On-Board Diagnostic system for category 3 vehicle* (OBD for category 3 vehicle*)" means an electronic system fitted on-board of a vehicle that has the capability of identifying the likely area of malfunction by means of fault codes stored in a computer memory which can be accessed by means of a generic scan tool; *ECE/TRANS/WP.29/1045, as amended by Amends. 1 and 2 (Special Resolution No. 1) |  |  | "On-Board Diagnostic system (OBD)" means an electronic system fitted on-board of a vehicle that has the capability of identifying the likely area of malfunction by means of fault codes stored in a computer memory which can be accessed by means of a generic scan tool; |  | Undefined | 3.15. | ‘OBD emission thresholds’ means limits of the pollutant emission constituents above which the malfunction indicator shall be activated; | [8 empty] | India proposed to delete "category 3". Open. India to give propolal.
3.13. | “Pending DTC (Pending fault code)” is a diagnostic trouble code stored upon the initial detection of a malfunction prior to illumination of the malfunction indicator. |  |  | Undifined |  | Undefined | 3.16. | ‘ NOVC vehicle’ means a not off-vehicle chargeable hybrid electric vehicle; |  |  | “Pending DTC (Pending fault code)” is a diagnostic trouble code stored upon the initial detection of a malfunction prior to illumination of the malfunction indicator. It is stored in Service $07 according to the standard specified in paragraph 3.10 in Annex 1. | Open. To be discussed in next session. | 1.Definition from GTR-5 for further discussion: "Pending DTC" means a DTC that is stored by the OBD system because a monitor has detected a situation where a malfunction may be present during the current or last completed operating sequence. 2.Further supporting information: Pending codes (also known as continuous monitor codes) will be registered when an intermittent fault occurs. If that fault does not happen again after x number of start/stop cycles, the ECU will erase the code from memory. If the fault is persistent it becomes a DTC. | ”Pending DTC (Pending fault code)” is a diagnostic trouble code stored upon the initial detection of a malfunction prior to illumination of the malfunction indicator. It is stored in Service $07 according to the standard specified in paragraph 3.10 in Annex 1. Justification: reference to Service $07 as defined in SAE J1979 DA shall not be used in definitions. It should be included in the relevant sections of Annex 1. Linked to "Confirmed DTC" | Definition should be kept as simple as possible, and IMMA disagree to add reqquirements in the definition. |  | To keep original definition. Closed. (If there is a change in WLTP definition (OBD TF) later, OBD2CG will align with it).
3.14. | ‘permanent default mode’ refers to a case where the engine management controller permanently switches to a setting that does not require an input from a failed component or system where such a failed component or system would result in increasing emissions from the vehicle exceeding the OBD thresholds set out in xx.xx or in which resulting Limp-home mode for component protection. |  |  | "Permanent default mode" refers to a case where the engine management controller permanently switches to a setting that does not require an input from a failed component or system; |  | ‘permanent emission default mode’ refers to a case where the engine management controller permanently switches to a setting that does not require an input from a failed component or system where such a failed component or system would result in increasing emissions from the vehicle exceeding the limits set out in Section (B) of Annex VI to Regulation (EU) No 168/2013; | 3.17. | ‘ OVC vehicle’ means an off-vehicle charging hybrid electric vehicle; |  | Reserve. |  |  | India will wait for Japan Proposal | "(permanent) default mode" or "limp home mode" refers to a case where the engine managment controller (permanently) switches to a setting that does not require an input from a failed component or system where such a failed component or system would result in an increase in emissions to a level above the OTL or if the OBD system is unable to fulfil the basic monitoring requirements or would lead to a significant torque reduction. Justification: limp-home is used in US regulations synonym with default mode to indicate "an operating mode that an engine is designed to enter upon determining that normal operation cannot be maintained. In general, limp-home operation implies that a component or system is not operating properly or is believed to be not operating properly." For EU linked to OBD as "permanent emission default mode": i.e. either emissions exceeding OTL or disturbance/prevention of OBD functionality or significantly reduced torque. In GTR 18 2wh OBD "Limp-home" is in addition specifically defined as an "operation mode triggered by the control system that restricts fuel quantity, intake air quantity, spark delivery or other powertrain control variables resulting in significant reduction of output torque or engine revolution or vehicle speed" |  | Reserve. | Open | ‘permanent emission default mode’ refers to a case where the engine management controller permanently switches to a setting that does not require an input from a failed component or system where such a failed component or system would result in increasing emissions from the vehicle exceeding the limits set out in this gtr. Justification: Permanent default mode includes emission related malfunction and functional safety related malfunction. CG agreed to separate text between two malfunction to make functional safety as CP option. Term is replaced to permanent emission default mode to limit to emission related malfunction. (main text also need to be modified according to this change)
3.15. | "Power take-off unit" means an engine-driven output provision for the purposes of powering auxiliary, vehicle mounted, equipment. |  |  | "Power take-off unit" means an engine-driven output provision for the purposes of powering ancillary, vehicle‑mounted equipment; |  | ‘power take-off unit’ means an engine-driven output provision for the purposes of powering auxiliary, vehicle- mounted equipment; | 3.18. | ‘permanent default mode’ refers to a case where the engine management controller permanently switches to a setting that does not require an input from a failed component or system;
3.16. | Readiness" means a status indicating whether a monitor or a group of monitors have run since the last erasing. Readiness is also indicated when status is erased by power loss. |  |  | Undifined |  | Undefined | 3.19. | ‘power take-off unit’ means an engine-driven output provision for the purposes of powering ancillary, vehicle‑mounted equipment; | Readiness" means a status indicating whether a monitor or a group of monitors have run since the last erasing. |  | "Readiness" means a status indicating whether a monitor or a group of monitors for which status reporting is required according to the gtr have run since the fault memory was last cleared. It is stored stored in Service $01 according to the standard specified in paragraph 3.10 in Annex 1. | Open. To be discussed in next session. | Definition as per GTR-5 for discussion. 1. "Readiness" means a status indicating whether a monitor or a group of monitors have run since the last erasing by request of an external OBD scan-tool 2. The statement in the original drfat "Readiness is also indicated when status is erased by power loss." .The meaning of this statement is understood as the power failure intentionaly or due to some error if going to erase the information in the OBD system and it brings it to the state of readiness may not fullfil the objective of OBD. Hence recommended to delete this statement. | "Readiness" means a status indicating whether a monitor or a group of monitors for which status reporting is required according to this gtr have run since the fault memory was last cleared. It is stored stored in Service $01 according to the standard specified in paragraph 3.10 in Annex 1. Justification: Readiness groups defined in SAE J1979 DA. The GTR requires Readiness for certain diagnostics in Annex 1:. There the term Readiness should be used. Readiness must be reported by the OBD system via the OBD connector in a standarized format. | Agree to the CLEPA proposal except for the last sentense mentioning requirements.Readiness" means a status indicating whether a monitor or a group of monitors have run since the last erasing. |  | Open. CLEPA to check their proposal with GTR 5 and revert by next meeting. | Agree to CLEPA proposal in colum O in JULY
3.17. | “Scan tool" means an external test equipment used for standardized off-board communication with the OBD system in accordance with the requirements of this GTR. |  |  | Undifined |  | Undefined | 3.21. | ‘short-term fuel trim’ refers to dynamic or instantaneous adjustments to the base fuel schedule;
3.18. | "Secondary air" refers to air introduced into the exhaust system by means of a pump or aspirator valve or other means that is intended to aid in the oxidation of HC and CO contained in the exhaust gas stream. |  |  | Undifined |  | ‘secondary air’ means air introduced into the exhaust system by means of a pump or aspirator valve or other means intended to aid in the oxidation of HC and CO contained in the exhaust gas flow; | 3.22. | ‘significant reduction of propulsion unit torque’ means a propulsion unit torque less than or equal to 90 % of torque in normal operation mode;
3.19. | ‘significant reduction of propulsion torque’ means a propulsion torque less than or equal to 90 % of torque in normal operation mode; |  |  | Undifined |  | ‘significant reduction of propulsion torque’ means a propulsion torque less than or equal to 90 % of torque in normal operation mode; | 3.23. | ‘software’ of the powertrain / engine or drive train control units means a set of algorithms concerned with the operation of powertrain, engine or drive train data processing systems, containing an ordered sequence of instructions that change the state of the powertrain, engine or drive train control unit; |  | Reserve. | [5 empty] | Reserve. | Open | Keep original text
3.20. | "Software calibration identification (CAL ID)" means a series of alphanumeric characters that identifies the emission-related calibration and/or software version. |  |  | Undifined |  | Undefined | 3.25. | ‘type I test’ means the applicable test procedure and driving cycle used for emissions [certification] / [approvals]; |  |  | "Software calibration identification number (CAL ID)" means a series of alphanumeric characters that identifies the emission-related calibration and/or software version. It shall be provided in a standardised format according to paragraph 3.10 in Annex 1. | Open. To be discussed in next session. |  | "Software calibration identification number (CAL ID)" means a series of alphanumeric characters that identifies the emission-related calibration and/or software version. It shall be provided in a standardised format according to paragraph 3.10 in Annex 1. Justification: CAL ID is required by the EU 2wh regulation (and by EOBD) and to be reported by the OBD system via the OBD connector in a standarized format. | Definition should be kept as simple as possible, and IMMA disagree to add reqquirements in the definition. |  | Closed. Agreed to keep original definition.
3.21. | "Standardized" means that all data stream information, including all fault codes used, shall be produced only in accordance with industry standards which, by virtue of the fact that their format and their permitted options are clearly defined, provide for a maximum level of harmonization in the motor vehicle industry, and whose use is expressly permitted in this Regulation. |  |  | "Standardised data" means that all data stream information, including all diagnostic trouble codes used, is produced only in accordance with industry standards which, by virtue of the fact that their format and their permitted options are clearly defined, provide for a maximum level of harmonization in the industry developing and producing vehicles in the scope of this gtr, and the use of which is expressly permitted in this Regulation; |  | ‘standardised data’ means that all data stream information, including all fault codes used, is produced only in accordance with industry standards which, by virtue of the fact that their format and their permitted options areclearly defined, provide for a maximum level of harmonisation in the L-category vehicle industry, and the use of which is expressly permitted in this Regulation; | 3.26. | ‘unrestricted access to the OBD system’ means: |  |  | "Standardized" means that all data stream information, including all fault codes used, shall be produced only in accordance with industry standards which, by virtue of the fact that their format and their permitted options are clearly defined, provide for a maximum level of harmonization in the motor vehicle industry, and whose use is explicitly permitted in this Regulation according to paragraph 3.10 in Annex 1. | Open. To be discussed in next session. |  |  | Definition should be kept as simple as possible, and IMMA disagree to add reqquirements in the definition. |  | Closed. Agreed to keep original text.
3.22. | "Unrestricted" means: (a) Access not dependent on an access code obtainable only from the manufacturer, or a similar device; or (b) Access allowing evaluation of the data produced without the need for any unique decoding information, unless that information itself is standardized. |  |  | "Unrestricted access to the OBD system" means: (a) Access not dependent on an access code obtainable only from the manufacturer, or a similar device; or (b) Access allowing evaluation of the data produced without the need for any unique decoding information, unless that information itself is standardised information. |  | ‘unrestricted access to the OBD system’ means: (a) access not dependent on an access code obtainable only from the manufacturer, or a similar device; or (b) access allowing evaluation of the data produced without the need for any unique decoding information, unless that information itself is standardised information; |  | (a) access not dependent on an access code obtainable only from the manufacturer, or a similar device; or |  |  | "Unrestricted access to the OBD information" means: (a) Access not dependent on an access code obtainable only from the manufacturer, or a similar device; or (b) Access allowing evaluation of the data produced without the need for any unique decoding information, unless that information itself is standardized. | Open. To be discussed in next session. |  | "Unrestricted access to the OBD information" means: Justification: this GTR is only about OBD, therefore access should be limited to OBD information. General access to repair and maintenance information should be regulated elsewhere. | Agree to CLEPA proposal. IMMA requests CLEPA to check and correct entire text of gtr to reflect this modifiction. |  | Closed. CLEPA proposal accepted.
3.23. | "Useful life" means the relevant period of distance and/or time over which compliance with the OBD system has to be assured. |  |  | "Useful life" means the relevant period of distance and/or time over which compliance with the OBD system has to be assured. |  | Undefined |  | (b) access allowing evaluation of the data produced without the need for any unique decoding information, unless that information itself is standardised information; |  |  | "Full useful life" is used for emissions control purposes for the age or mileage for which the durability has to be ensured, either by performing the Type V durability test or using default deterioration factors. | Open. To be discussed in next session. |  | Consider revising to Full Useful Life (FUL) The " Full Useful Life" means the distance for which the vehicle OBD system must comply with the OBD requirements. This does not imply that the OBD system can in any way be "disabled" as the OBD system must function through the vehicle's entire "actual life" Justification: as in tab cell N26 | Disagree to CLEPA proposal to create new term. It will cause confusion. IMMA proposes to keep current definition. |  | Open | Agree to keep the original text. If this term is no longer used in the text, IMMA propose to delete this definition
3.24. | "Vehicle type" means a category of power-driven vehicles which do not differ in such essential engine and OBD system characteristics |  |  | Undifined |  | Undefined | 3.27. | ‘warm-up cycle’ means vehicle operation whereby the coolant temperature rises by at least 22 K from engine start-up to at least 343.2 K (70°C); |  |  | check if this the same definition as in WLTP GTR | Open. To be discussed in next session. Sect. to check definition from WLTP document |  | task for EPPR secretariat | Request CLEPA to check. |  | Definition not available in WLTP GTR | If there is no concreate proposal from CLEPA, IMMA proposes to adopt original text and close this item.
3.25. | "Warm-up cycle for category 3 vehicle*" means sufficient vehicle operation such that the coolant temperature rises by at least 22 ºC from engine start-up to at least 70°C If this condition is insufficient to determine the warm up cycle, with the permission of the approval authority, alternative criteria and/or alternative signal(s) or information (e.g. spark plug seat temperature, engine oil temperature, vehicle operation time, accumulative engine revolution, travel distance, etc.) may be adopted. In any case, all signal(s) and information used for determination need to be monitored by the ECU and shall be made available by data stream. *ECE/TRANS/WP.29/1045, as amended by Amends. 1 and 2 (Special Resolution No. 1) |  |  | "Warm-up cycle" means sufficient vehicle operation such that the coolant temperature rises by at least 22 ºC from engine start-up to at least 70°C. If this condition is insufficient to determine the warm up cycle, with the permission of the approval authority, alternative criteria and/or alternative signal(s) or information (e.g. spark plug seat temperature, engine oil temperature, vehicle operation time, accumulative engine revolution, travel distance, etc.) may be adopted. In any case, all signal(s) and information used for determination need to be monitored by the ECU and shall be made available by data stream. |  | ‘warm-up cycle’ means vehicle operation whereby the coolant temperature rises by at least 22 K from engine start-up to at least 343,2 K (70 °C); | [10 empty] | India proposed to delete "category 3" Open. India to give propolal. | Keep original text
[11 empty] | "Calibration verification number" means the number that is calculated and reported by the engine system to validate the calibration / software integrity (CVN). It shall be provided in a standardised format according to paragraph 3.10 in Annex 1. | Open. To be discussed in next session. |  | Calibration verification number(CVN) means the number that is calculated and reported by the ECU/PCU to validate the calibration / software integrity. It shall be provided in a standardised format according to paragraph 3.10 in Annex 1. Justification: CVN is required by the EU 2wh regulation (not by EOBD) and to be reported by the OBD system via the OBD connector in a standarized format. Definition taken from GTR 5. | Agree to the CLEPA proposal except for the last sentense mentioning requirements. |  | IMMA and EC agree to CLEPA new proposal. India requests to reserve for future. Open | Support CLEPA proposal
[14 empty] | "OBD Threshold Limit" (OTL) is defined as the term and acronym used to differentiate from the tailpipe emissions limits to avoid confusion in regulatory or standards documents. The OTL is that value above the defined tailpipe emissions limits at which the MI lamp would be commanded on to indicate a detected event of the vehicles emissions related control system. The limits are generally defined as a matter of law by the respective agency and could be based on a fixed value or as a multipler of the tailpipe emissions limits. Justification: OTL was established in J1930: definitions & Acronyms for J2012 and J1979. Approved Oct 2017 |  |  | Open | no need to difine to align with euro5
Add new defintions:
[14 empty] | “Actual life” refers to the entire period that a vehicle is operated in the public upon roads or off-road up to the time a vehicle is retired from use. |  |  | Open | no need to difine to align with euro5
[14 empty] | “Disablement” means to turn-off, shutdown, desensitize, or otherwise make inoperable through software programming or other means during the actual life of the vehicle. |  |  | Open | no need to difine to align with euro5

## 4. List of acronyms and symbols
| OBD new GTR draft Red text means change from sources | Sources | GTR No. 18 |  | EU Regulations 168/2013 44/2014 and 134/2014, both amended by 2016/1824 and C(2017) 8469 final | EPPR8-14
4. | List of acronyms and symbols | GTR No.18 to be copied and pasted. Some new acronyms and symbols to be added | 4. | List of acronyms and symbols

## 5. General requirements
General requirements
| OBD new GTR draft Red text means change from sources Grayed-out means OBD2CG agreed. | Sources | GTR No. 18 |  | EU Regulations 168/2013 44/2014 and 134/2014, both amended by 2016/1824 and C(2017) 8469 final |  | EPPR8-14 |  | IMMA comments | Japan comments | CLEPA Comments | India Comments | OBD2CG - 02 05 June 2018 | Additional India Comments July 2018 | CLEPA Comments July 2018 | IMMA Comments July 2018 | JASIC Comments July 2018 | OBD2CG-04 telco 26.09.2018 | IMMA proposal OBD2CG-05-03 | OBD2CG-05 02.10.2018 | IMMA Proposal Dec.
Section B.2., amend to read
[7 empty] | B .2. | TEXT OF THE REGULATION, FUNCTIONAL ON-BOARD DIAGNOSTICS (OBD)
[5 empty] | 168/2013 Artcle 21.1. | L-category vehicles shall be equipped with an OBD system which complies with the functional requirements and test procedures as laid down in the delegated acts adopted pursuant to paragraph 5 and as from the application dates as set out in Annex IV.
[5 empty] | 168/2013 Artcle 21.2. | From the dates set out in point 1.8.1 of Annex IV, vehicle (sub-)categories L3e, L4e, L5e-A, L6e-A and L7e-A shall be equipped with an OBD stage I system which monitors for any electric circuit and electronics failure of the emission control system and reports those failures which result in the emission thresholds as laid down in Annex VI (B1) being exceeded.
[5 empty] | 168/2013 Artcle 21.3. | From the dates set out in point 1.8.2 of Annex IV, vehicle (sub-)categories L3e to L7e shall be equipped with an OBD stage I system which monitors for any electric circuit and electronics failure of the emission control system and which is triggered when the emission thresholds as laid down in Annex VI (B2) are being exceeded. OBD stage I systems for these vehicle (sub-)categories shall also report the triggering of any operating mode which significantly reduces engine torque.
[5 empty] | 168/2013 Artcle 21.4. | From the dates set out in point 1.8.3 of Annex IV and subject to Article 23(5), vehicle (sub-)categories L3e, L5e-A L6e-A and L7e-A shall in addition be equipped with an OBD stage II system which monitors and reports emission control system failures and degradation which results in the OBD emission thresholds as laid down in Annex VI (B2) being exceeded.
5. | General requirements | GTR No. 18 | 5. | General requirements | 44/2014 ANNEX XII | Requirements applying to functional on-board diagnostics (OBD) | 1 | OBD stage UN I and stage UN II
[5 empty] | 1. | Introduction
5.1. | Vehicles, systems, and components shall be so designed, constructed and assembled by the manufacturer, so as to enable the vehicle, in normal use and maintained according to the prescriptions of the manufacturer, to comply with the provisions of this gtr during its useful life. | 5.1. of GTR No. 18 | 5.1. | Vehicles, systems, and components shall be so designed, constructed and assembled by the manufacturer, so as to enable the vehicle, in normal use and maintained according to the prescriptions of the manufacturer, to comply with the provisions of this gtr during its useful life. |  | This Annex applies to the functional requirements of on-board diagnostic (OBD) systems for L-category vehicles and specifies requirements as referred to in Article 21 of Regulation (EU) No 168/2013 according to the timetable set out in Annex IV to that Regulation and referring to the OBD threshold limits set out in Section B of Annex VI to that Regulation. |  | Two- and three-wheeled light motor vehicles in the scope of this GTR shall be equipped with an OBD system which complies with the functional requirements and test procedures laid down in in this GTR.
[5 empty] | 2. | OBD stage I and stage II
5.2. | OBD system |  | 5.2. | OBD stage I | 2.1. | OBD stage I. | 1.1. | OBD stage UN I.
5.2.1. | The technical requirements of this section shall be mandatory for vehicles in the scope of this gtr equipped with an OBD stage I system. | 5.2.1. of GTR No. 18 | 5.2.1. | The technical requirements of this section shall be mandatory for vehicles in the scope of this gtr equipped with an OBD stage I system. | 2.1.1. | The technical requirements of this Annex shall be mandatory for L-category vehicles equipped with an OBD stage I system as set out in Article 21 of, and Annex IV to Regulation (EU) No 168/2013. This obligation concerns compliance with all subsequent points with the exception of those specifying OBD stage II requirements in points 2.2 and 2.3. | 1.1.1. | The technical requirements of this section shall be mandatory for two- and three-wheeled light motor vehicles equipped with an OBD stage UN I system. |  |  |  | Editorial Correction The technical requirements of this section shall be mandatory for vehicles in the scope of this gtr equipped with an the OBD stage I systems. | Closed. The technical requirements of this section shall be mandatory for vehicles in the scope of this gtr equipped with the OBD systems. |  |  | Agreed on editorial correction
|  |  | 5.2.2. | The OBD stage I system shall monitor for any electric circuit and electronics failure of the vehicle’s control system laid down in Annex 2. |  |  | 1.1.2. | The OBD stage UN I system shall monitor for any electric circuit and electronics failure of the vehicle’s control system laid down in Annex B.2.2.
[5 empty] | 2.2. | OBD stage II | 1.2. | OBD stage UN II
[7 empty] | 1.2.1. | Light two- and three-wheeled vehicles in the scope of this GTR may in addition be equipped with an OBD stage UN II system which monitors and reports emission control system failures and degradation which results in the OBD emission thresholds as laid down in point 4 being exceeded.
[5 empty] | 2.2.1. | An L-category vehicle may be equipped with an OBD stage II system if the manufacturer so chooses. | 1.2.2. | A vehicle may be equipped with an OBD stage UN II system if the manufacturer so chooses. If the choice to equip a vehicle with an OBD II system is made than the requirements set out in the requirements set out in this GTR shall apply.
[5 empty] | 2.2.2. | Where an OBD stage II system is fitted, the technical requirements of this Annex shall apply. This concerns in particular the applicable points listed in Table 12-1. | 1.2.2.1. | This concerns in particular the applicable points listed in Table B.2.-1 |  |  |  | Introduce the table when document gets finalized . a. The clause numbers given in front of each topic need to be ensured for their correctness and the criteria shall be aligned with EU5. | Open. To be discussed in next meeting |  | CLEPA proposal to delete this table, as it is not anymore needed. It is part of the EU4/5 regulation to clarify which elements are required for OBD II, but not for OBD I. | Disagree to the Indian proposal. This table is to highlight items added for OBD2, and since this gtr does not distinguish OBD1 and OBD2, this table is unnecessary. |  | agreed to delete the table
|  |  | 5.2.3. | Electric circuit diagnostic | 2.3. | Electric circuit diagnos | 1.3. | Electric circuit diagnostic
|  |  | 5.2.3.1. | For the purposes of paragraph 5.2.4.3.3. the electric circuit and electronic failure diagnostics with regard to OBD stage I shall at a minimum contain the sensor and actuator diagnostics as well as the internal diagnostics of the electronic control units required in Annex 2. | 2.3.1. | For the purposes of points 3.3.5 and 3.3.6 the electric circuit and electronic failure diagnostics with regard to OBD stage I and/or II shall at a minimum contain the sensor and actuator diagnostics as well as the internal diagnostics of the electronic control units listed in Appendix 2. | 1.3.1. | For the purposes of points 2.3.5. and 2.3.6. the electric circuit and electronic failure diagnostics with regard to OBD stage UN I or UN II shall at a minimum contain the sensor and actuator diagnostics as well as the internal diagnostics of the electronic control units listed in Annex B.1.2.
[5 empty] | 2.3.2. | Non-continuously running electric circuit monitoring diagnostics, i.e. those electric circuit monitoring diagnostics that will run until their tests have passed on a non-continuous basis, and completion of point 3.3.6 for the items included in Appendix 2, shall be part of OBD stage II. | 1.3.2. | Non-continuously running electric circuit monitoring diagnostics, i.e. those electric circuit monitoring diagnostics that will run until their tests have passed on a non-continuous basis, and completion of point 2.3.6 for the items included in Annex B.1.2., shall be part of OBD stage UN II.
[5 empty] | 2.3.3. | By 31 December 2018, the list in Appendix 2 shall be reviewed and updated for technical progress if deemed necessary. Any malfunctions of supplemental devices to be monitored shall be applicable for OBD stage II in addition to those already identified in the table. | 1.3.3. | By dd.mm.yyyy, the list in Annex B.1.1.2. shall be reviewed and updated for technical progress if deemed necessary. Any malfunctions of supplemental devices to be monitored shall be applicable for OBD stage UN II in addition to those already identified in the table.
5.3. | Functional OBD requirements |  | 5.2.4. | Functional OBD requirements | 3. | Functional OBD requirements | 2 | F unctional OBD requirements
5.3.1. | From the dates set out in point 1.8.2 of Annex IV, vehicle (sub-)categories L3e to L7e shall be equipped with an OBD stage I system which shall monitors and report for any electric circuit and electronics failure of the emission control system and which is triggered when the emission thresholds as laid down in paragraph 5.5. Annex VI (B2) are being exceeded. OBD stage I systems for these vehicle (sub-)categories shall also report the triggering of any operating mode which significantly reduces engine torque. From the dates set out in point 1.8.3 of Annex IV and subject to Article 23(5), vehicle (sub-)categories L3e, L5e-A L6e-A and L7e-A shall in addition be equipped with an Also, OBD stage II system which shall monitors and reports emission control system failures and degradation which results in the OBD emission thresholds as laid down in paragraph 5.5. Annex VI (B2) being exceeded. | 168/2013 Artcle 21.3. 21.4. | [6 empty] | OBD system shall monitor and report any electric circuit and electronics failure of the emission control system laid down in table 1of annex 2 which is triggered when the emission thresholds as laid down in paragraph 5.5. are being exceeded. OBD systems shall also report the triggering of any operating mode which significantly reduces engine torque. Also, OBD system shall monitors and reports emission control system failures and degradation which results in the OBD emission thresholds as laid down in paragraph 5.5. being exceeded. | OBD system shall monitor and report any electric circuit and electronics failure of the emission control system, and it shall be triggered when the emission thresholds as laid down in paragraph 5.5. are being exceeded. OBD systems shall also report the triggering of any operating mode which significantly reduces engine torque. Also, OBD system shall monitors and reports emission control system failures and degradation which results in the OBD emission thresholds as laid down in paragraph 5.5. being exceeded. The requirements relating to “Functional safety” and/or “Significantly reduced torque”in the following articles shall not be mandatory but optional depending on each CPs. |  | Editorial correction From the dates set out in point 1.8.2 of Annex IV, vehicle (sub-)categories L3e to L7e shall be equipped with an The OBD stage I system which shall monitorss and reports for any electric circuit and electronics failure of the emission control system and which is triggered when the emission thresholds as laid down in paragraph 5.5. Annex VI (B2) are being exceeded. OBD stage I systems for these vehicle (sub-)categories shall also report the triggering of any operating mode which significantly reduces engine torque. From the dates set out in point 1.8.3 of Annex IV and subject to Article 23(5), vehicle (sub-)categories L3e, L5e-A L6e-A and L7e-A shall in addition be equipped with an Also, OBD stage II system which shall monitorss and reportss emission control system failures and degradation which results in the OBD emission thresholds as laid down in paragraph 5.5. Annex VI (B2) being exceeded. | Open. CLEPA proposal invited. | India comment is that this wording is not related to functional safety monitoring requirements | The OBD system shall monitor for and report any failure or deterioration of a component or system that would result in emissions exceeding the OBD thresholds limits (OTL) [laid down in paragraph 5.5.], including circuit continuity and rationality/performance failures of sensors/actuators, or if due to the failure or deterioration the OBD system is unable to fulfil the basic monitoring requirements of this gtr. The OBD system shall also report the triggering of any default or limp home mode, including operating modes which significantly reduce engine torque. Justification: proposed text covers all cases mentioned in the definition of a malfunction (see Tab. 3) "OBD Threshold Limit" (OTL) is defined as the term and acronym used to differentiate from the tailpipe emissions limits to avoid confusion in regulatory or standards documents. The OTL is that value above the defined tailpipe emissions limits at which the MI lamp would be commanded on to indicate a detected event of the vehicles emissions related control system. The limits are generally defined as a matter of law by the respective agency and could be based on a fixed value or as a multipler of the tailpipe emissions limits. Justification: OTL has been established in SAE Standard J1930: Definitions & Acronyms which is used for SAE standards J2012 and J1979. Approved Oct 2017. This standard also has an ISO equivalent. | Agreed on the proposal from India on editorial correction and proposal from IMMA on clarification. No position for JASIC proposal. | Since Japan does not include functional safty in the scope of domestic OBD regulation, Japan re-propose to make functional safety as CP option. | 1) India and IMMA proposed an editorial correction. Agreed. 2) Japan proposed to eliminate all items concerning safety, since not included in their domestic OBD regulation. EC requested to clarify if the current draft proposal is acceptable for Japan or not, since EC could not understand the link between this paragraph and safety. 3) Since CLEPA introduced several comments, contained in OBD2CG-04-01, it was agreed upon CLEPA presenting them extensively at the f2f meeting in October and S26 finalizing this discussion in October. | Agreed on the proposal from India on editorial correction and proposal from IMMA on clarification. No position for JASIC proposal. For CLEPA proposal, IMMA disagree to the proposal to inculde any failure or deterioration of component or system. It should be any electric or electronic failure or deterioration + CAT deterioration. CLEPA proposal covers more than EU5 requires. IMMA propose to keep original text. IMMA agrees to other proposal. IMMA Withdraw proposal in column J proposal The OBD system shall monitor and report any electric circuit and electronics failure of the emission control system, and it shall be triggered when the OBD threshold limits as laid down in paragraph 5.5. are being exceeded. OBD systems shall also report the triggering of any operating mode which significantly reduces engine torque. Also, OBD system shall monitors and reports emission control system failures and degradation which results in the OBD emission thresholds as laid down in paragraph 5.5.], including circuit continuity and rationality/performance failures of sensors/actuators, or if due to the failure or deterioration the OBD system is unable to fulfil the basic monitoring requirements of this gtr. | Agreed that Functional safety is CP option. Group to decide how to put it in the text. Japan to propose in next telecon. For text: Group agreed to keep original text (accepting only IMMA editorial comment on OTL). Final text: The OBD system shall monitor and report any electric circuit and electronics failure of the emission control system, which is triggered when the OBD threshold limits as laid down in paragraph 5.5. are being exceeded. OBD systems shall also report the triggering of any operating mode which significantly reduces engine torque. Also, OBD system shall monitor and report emission control system failures and degradation which results in the OBD emission thresholds as laid down in paragraph 5.5 being exceeded. | IMMA agree to the concept of CP option
5.3.2. | L-category vehicles Vehicles in the scope of this gtr shall be equipped with an OBD system so designed, constructed and installed in a vehicle as to enable it to identify types of deterioration or malfunction over the entire useful life of the vehicle. In achieving this objective, the approval authority shall accept that vehicles which have travelled distances in excess of the [Type V durability distance in Section (A) of Annex VII to Regulation (EU) No 168/2013] may show some deterioration in OBD system performance such that the OBD emission thresholds given in paragraph 5.5. [Section (B) of Annex VI to Regulation (EU) No 168/2013] may be exceeded before the OBD system signals a failure to the driver of the vehicle. | 3.1 of 44/2014 | 5.2.4.1. | Vehicles in the scope of this gtr shall be equipped with an OBD stage I system so designed, constructed and installed in a vehicle as to enable it to identify types malfunction over the useful life of the vehicle. | 3.1. | L-category vehicles shall be equipped with an OBD system so designed, constructed and installed in a vehicle as to enable it to identify types of deterioration or malfunction over the entire life of the vehicle. In achieving this objective, the approval authority shall accept that vehicles which have travelled distances in excess of the Type V durability distance in Section (A) of Annex VII to Regulation (EU) No 168/2013 may show some deterioration in OBD system performance such that the OBD emission thresholds given in Section (B) of Annex VI to Regulation (EU) No 168/2013 may be exceeded before the OBD system signals a failure to the driver of the vehicle. | 2.1. | Two- and three-wheeled light motor vehicles shall be equipped with an OBD system so designed, constructed and installed in a vehicle as to enable it to identify types of deterioration or malfunction over the entire life of the vehicle. In achieving this objective, the [certification] / [approval] authority shall accept that vehicles which have travelled distances in excess of the Type V durability distance laid down in [section B.4. of Revision 1 of GTR No 2] may show some deterioration in OBD system performance such that the OBD emission thresholds may be exceeded before the OBD system signals a failure to the driver of the vehicle. |  |  |  | We can include Euro 5 distance criteria once it gets confirmed, till then CP can have their regional option. L-category vehicles Vehicles in the scope of this gtr shall be equipped with an OBD system so designed, constructed and installed in a vehicle as to enable it to identify types of deterioration or malfunction over the entire useful life of the vehicle. In achieving this objective, the approval authority shall accept that vehicles which have travelled distances in excess of the distance specified in Type V test by the contracting party [Type V durability distance in Section (A) of Annex VII to Regulation (EU) No 168/2013] may show some deterioration in OBD system performance such that the OBD emission thresholds given in paragraph 5.5. [Section (B) of Annex VI to Regulation (EU) No 168/2013] may be exceeded before the OBD system signals a failure to the driver of the vehicle. | Open. CLEPA proposal invited on 'useful life'. |  | Vehicles in the scope of this gtr shall be equipped with an OBD system so designed, constructed and installed in a vehicle as to enable it to identify types of deterioration or malfunction over the entire life of the vehicle. In achieving this objective, the approval authority shall accept that vehicles which have travelled distances in excess of the durability distance (useful life) may show some deterioration in OBD system performance such that the OBD emission thresholds given in paragraph 5.5. may be exceeded before the OBD system signals a failure to the driver of the vehicle. Justification: Emission limits are applicable for a vehicle aged to the durability distance (mileage). In the US the term full useful life is used and covers mileage and time, the EU does not have an equivalent term and covers only mileage. OTL are applicable for a vehicle aged to the durability distance, where the specific malfunctioning component is aged to the OTL. The OBD system must be designed to detect a OTL related malfunction on such an aged vehicle at the OTL. The vehicle must comply with the emissions and OBD requirements for useful life. Both the emission control system and the OBD system must be designed to operate for the actual (CARB) / entire (EOBD) life of the vehicle and may not be programmed or otherwise designed to deactivate based on (age and/or) mileage of the vehicle. At higher mileage than full useful life a degradation in performance of the emission control system as well as the OBD system may happen. | Agreed to general idea of India to remove square bracket. However, since Type V test does not exist in current gtr, IMMA propose to substitute words "Type V" to "durability". |  | 1) IMMA agreed to the general proposal by India. However, as prosed ba IMMA, it was agreed to substitute change “Type V” into “durability, since Type V test does not exist in current GTR. 2) Discussion on “useful life” will be finalised at the f2f meeting in October | Agreed to general idea of India to remove square bracket. However, since Type V test does not exist in current gtr, IMMA propose to substitute words "Type V" to "durability". For CLEPA comments, IMMA oppose to use entire life because it is already discussed in former gtr. IMMA support India proposal except for "Type V test". | CPs agreed the following: Vehicles in the scope of this gtr shall be equipped with an OBD system so designed, constructed and installed in a vehicle as to [enable] it to identify types of deterioration or malfunction over the entire life of the vehicle. In achieving this objective, the approval authority shall accept that vehicles which have travelled distances in excess of the distance specified in durability test by the contracting party may show some deterioration in OBD system performance such that the OBD emission thresholds given in paragraph 5.5. may be exceeded before the OBD system signals a failure to the driver of the vehicle. | Vehicles in the scope of this gtr shall be equipped with an OBD system so designed, constructed and installed in a vehicle as to continue monitoring [enable] it to identify types of deterioration or malfunction over the useful life entire life of the vehicle. In achieving this objective, the approval authority shall accept that vehicles which have travelled distances in excess of the distance specified in durability test by the contracting party may show some deterioration in OBD system performance such that the OBD emission thresholds given in paragraph 5.5. may be exceeded before the OBD system signals a failure to the driver of the vehicle.
5.3.2.1. | Access to the OBD system required for the inspection, diagnosis, servicing or repair of the vehicle shall be unrestricted and standardised. All OBD relevant diagnostic trouble codes shall be consistent with paragraph 3.11. of Annex 1. | 5.2.4.1.1. of GTR No. 18 | 5.2.4.1.1. | Access to the OBD system required for the inspection, diagnosis, servicing or repair of the vehicle shall be unrestricted and standardised. All OBD relevant diagnostic trouble codes shall be consistent with paragraph 3.11. of Annex 1. | 3.1.1. | Access to the OBD system required for the inspection, diagnosis, servicing or repair of the vehicle shall be unrestricted and standardised. All OBD-relevant fault codes shall be consistent with point 3.11 of Appendix 1 to this Annex. | 2.1.1. | Access to the OBD system required for the inspection, diagnosis, servicing or repair of the vehicle shall be unrestricted and standardised. All OBD‑relevant fault codes shall be consistent with point 3.11. of Annex B.1.1.
5.3.2.2. | At the manufacturer’s discretion, to aid technicians in the efficient repair of vehicles, the OBD system may be extended to monitor and report on any other on-board system. Extended diagnostic systems shall not be considered as falling under the scope of approval requirements. | 5.2.4.1.2. of GTR No. 18 | 5.2.4.1.2. | At the manufacturer’s discretion, to aid technicians in the efficient repair of vehicles, the OBD system may be extended to monitor and report on any other on-board system. Extended diagnostic systems shall not be considered as falling under the scope of approval requirements. | 3.1.2. | At the manufacturer's discretion, to aid technicians in the efficient repair of L-category vehicles, the OBD system may be extended to monitor and report on any other on-board system. Extended diagnostic systems shall not be considered as falling under the scope of type-approval requirements. | 2.1.2. | At the manufacturer’s discretion, to aid technicians in the efficient repair of vehicles, the OBD system may be extended to monitor and report on any other on-board system. Extended diagnostic systems shall not be considered as falling under the scope of [certification] / [approval] requirements.
5.3.3. | Monitoring requirements of electric circuit and electronics failure For the purposes of paragraph 5.2.4.3.3. 5.3.7. , 5.3.8. and 5.3.1. the electric circuit and electronic failure diagnostics with regard to OBD stage I shall at a minimum contain the sensor and actuator diagnostics as well as the internal diagnostics of the electronic control units required in Annex 2. | 5.2.3.1. of GTR No. 18
5.3.4. | Monitoring requirements for vehicles equipped with positive-ignition engines The OBD system shall indicate the failure of an emission-related component or system when that failure results in emissions exceeding the OBD emission threshold limits referred to in paragraph 5.5. Annex VI(B) to Regulation (EU) No 168/2013. In satisfying the requirements of paragraph 5.3.1. Article 21 of Regulation (EU) No 168/2013., the OBD system shall, at a minimum, monitor for: | 3.3.1. and 3.3.2. of 44/2014 | [12 empty] | OBD threshold limits Justification: use OTL consistently |  |  | It was agreed that OTL stands for "OBD Threshold Limit" and that the terminology should be used consistently throughout the GTR text.
5.3.4.1. | Catalytic converter deteriolation The reduction in the efficiency of the catalytic converter with respect to emissions of hydrocarbons and nitrogen oxides. Manufacturers may monitor the front catalyst alone or in combination with the next catalyst(s) downstream. Each monitored catalyst or catalyst combination shall be considered to be malfunctioning if the emissions exceed the NMHC or NOx thresholds provided for in paragraph 5.5. [Section B of Annex VI to Regulation (EU) No 168/2013]. | 3.3.2.1. of 44/2014 | [6 empty] | deteriolation deterioration |  | Catalytic converter deterioration The reduction in the efficiency of the catalytic converter with respect to emissions of non-methane hydrocarbons and nitrogen oxides. Manufacturers may monitor the front catalyst alone or in combination with the next catalyst(s) downstream. Each monitored catalyst or catalyst combination shall be considered to be malfunctioning if the emissions exceed the NMHC or NOx thresholds provided for in paragraph 5.5. |  | IMMA editorial accepted. Open. CLEPA proposal invited. |  | Catalytic converter deterioration The reduction in the efficiency of the catalytic converter with respect to emissions of non-methane hydrocarbons and nitrogen oxides. Manufacturers may monitor the front catalyst alone or in combination with the next catalyst(s) downstream. Each monitored catalyst or catalyst combination shall be considered to be malfunctioning if the emissions exceed the NMHC or NOx thresholds provided for in paragraph 5.5. Justification: "deterioration" Typing error "non-methane": For EU3 and EU4, emission limits and OTL were defined for HC (hydrocarbons) for positive ignition cars and vans. With EU5 an additonal NMHC (non-methane hydrocarbons = HC minus methane) emission limit was introduced and for OBD the HC OTL replaced by an NMHC OTL. | Agree to CLEPA proposal. OTL2 will be applied to CAT monitoring and expression of NMHC is OK. |  | CLEPA proposal agreed upon
5.3.4.2. | Engine misfire The presence of engine misfire in the engine operating region bounded by the following lines: (a) low speed limit: A minimum speed of 2500 min -1 or normal idle speed +1000 min -1, whichever is the lower (b) high speed limit: A maximum speed of 8000 min -1 or 1000 min-1 greater than the highest speed occurring during a type I test cycle or maximum design engine speed minus 500 min-1, whichever is lower (c) a line joining the following engine operating points: (i) a point on the low speed limit defined in (a) with the engine intake vacuum at 3.3 kPa lower than that at the positive torque line; (ii) a point on the high speed limit defined in (b) with the engine intake vacuum at 13.3 kPa lower than that at the positive torque. | 3.3.2.2. of 44/2014 amending Delegated Regulation on 15.12.2017 | [6 empty] | (i) a point on the low speed limit defined in (a) with the engine intake vacuum at 3.3 kPa lower higher than that at the positive torque line; (ii) a point on the high speed limit defined in (b) with the engine intake vacuum at 13.3 kPa lower higher than that at the positive torque. |  |  |  | Open. CLEPA to check IMMA proposal with other regulations. |  | "lower" is correct, used in EOBD and EU 2wh OBD Reg. 44/2014 as amended CLEPA to prepare explanatory picture | CLEPA proposed to reserve this paragraph to check for correct expression. Waiting for CLEPA proposal. IMMA will conform to the result of study by CLEPA. |  | will be discussed in Seoul upon request by India | IMMA supports CLEPA proposal which aligns with EOBD.
| The engine operation region for misfire detection is reflected in [figure 10-1]. [Figure 10-1] Operating region for misfire detection | [12 empty] | (i) a point on the low speed limit defined in (a) with the engine intake pressure(absolute) vacuum at 3.3 kPa lower higher than the pressure (absolute) that at the positive torque line; (ii) a point on the high speed limit defined in (b) with the engine intake pressure(absolute) vacuum at 13.3 kPa lower higher than pressure (absolute) that at the positive torque. |  |  |  | India will present additional comments at f2f meeting in October | (i) a point on the low speed limit defined in (a) with the absolute value of engine intake vacuum pressure at 3.3 kPa lower higher than that at the absolute value of pressure at the positive torque line; (ii) a point on the high speed limit defined in (b) with the absolute value of engine intake vacuum pressure at 13.3 kPa lower higher than that at the absolute value of pressure at the positive torque line. | Text and figure as in IMMA proposal, agreed.
5.3.4.3. | Oxygen sensor deterioration This section paragraph shall mean that the deterioration of all oxygen sensors fitted and used for monitoring malfunctions of the catalytic converter in accordance with the requirements of this section Annex shall be monitored. | 3.3.2.3. of 44/2014
5.3.4.4. | The electronic evaporative emission purge control shall, at a minimum, be monitored for circuit continuity. | 3.3.2.4. of 44/2014
5.3.4.5. | For direct injection positive ignition engines, any malfunction that could lead to emissions exceeding the particulate mass (PM) OBD emission thresholds provided for in paragraph 5.5. Section B of Annex VI to Regulation (EU) No 168/2013 shall be monitored in accordance with the requirements of this section Annex for compression ignition engines. | 3.3.2.5. of 44/2014 | [9 empty] | Editorial correction For direct injection positive ignition engines, any malfunction that could lead to emissions exceeding the particulate mass (PM) OBD emission thresholds provided for in paragraph 5.5. Section B of Annex VI to Regulation (EU) No 168/2013 shall be monitored in accordance with the requirements of this section Annex for compression ignition engines. | India editorial accepted. Closed. For direct injection positive ignition engines, any malfunction that could lead to emissions exceeding the particulate mass (PM) OBD emission thresholds provided in paragraph 5.5. shall be monitored in accordance with the requirements of this section for compression ignition engines. |  | OBD threshold limits Justification: use OTL consistently | Agreed on editorial correction
5.3.5. | Monitoring requirements for vehicles equipped with compression ignition engines The OBD system shall indicate the failure of an emission-related component or system when that failure results in emissions exceeding the OBD emission threshold limits referred to in paragraph 5.5. Annex VI(B) to Regulation (EU) No 168/2013. In satisfying the requirements of paragraph 5.3.1. Article 21 of Regulation (EU) No 168/2013., the OBD system shall, at a minimum, monitor for: | 3.3.1. and 3.3.3 of 44/2014 | [12 empty] | OBD threshold limits Justification: use OTL consistently
5.3.5.1. | Reduction in the efficiency of the catalytic converter, where fitted; | 3.3.3.1 of 44/2014
5.3.5.2. | The functionality and integrity of the particulate trap, where fitted. | 3.3.3.2 of 44/2014
5.3.5.3. | The fuel-injection system electronic fuel quantity and timing actuator(s) is/are monitored for circuit continuity and total functional failure. | 3.3.3.3 of 44/2014
5.3.5.4. | Malfunctions and the reduction in efficiency of the EGR system, shall be monitored. | 3.3.3.4 of 44/2014
5.3.5.5. | Malfunctions and the reduction in efficiency of a NOx after-treatment system using a reagent and the reagent dosing subsystem shall be monitored. | 3.3.3.5 of 44/2014
5.3.5.6. | Malfunctions and the reduction in efficiency of NOx after-treatment not using a reagent shall be monitored. | 3.3.3.6 of 44/2014
5.3.6. | If active on the selected fuel, other emission control system components or systems, or emission-related powertrain components or systems, which are connected to a computer shall be monitored, the failure of which may result in tailpipe emissions exceeding the OBD emission thresholds given in paragraph 5.5. Section B of Annex VI to Regulation (EU) No 168/2013. | 3.3.4. of 44/2014 | [12 empty] | OBD threshold limits Justification: use OTL consistently | [5 empty] | If active, on the selected fuel, other the emission control system components or systems, or emission-related powertrain components or systems, which are connected to a computer shall be monitored, the failure of which may result in tailpipe emissions exceeding the OBD emission thresholds given in paragraph 5.5. Section B of Annex VI to Regulation (EU) No 168/2013.
5.3.7. | Unless otherwise monitored, any other electronic powertrain component connected to a computer relevant for environmental performance and/or functional safety, including any relevant sensors to enable monitoring functions to be carried out, shall be monitored for electric/electronic circuit failures. In particular these electronic components shall be continuously monitored for any electric circuit continuity failure, shorted electric circuits, electric range/performance and stuck signal of the emissions control system. | 3.3.5. of 44/2014 | [6 empty] | continuously monitored |  |  |  | Open. IMMA invited to provide detail explaination on their proposal. | India would like to keep this word "continuously monitored" | Unless otherwise monitored, any other electronic powertrain component connected to a computer relevant for environmental performance and/or functional safety, including any relevant sensors to enable monitoring functions to be carried out, shall be monitored for electric/electronic circuit failures as described in Annex 2. In particular these electronic components shall be continuously monitored for any electric circuit continuity failure, shorted electric circuits, electric range/performance and stuck signal of the emissions control system. Justification: Note: The purpose of the section is to require non-OTL related monitoring - in addition and in difference to Section 5.3.6. For IUPR purposes "continuously" has been defined in the EOBD and EU L-category OBD regulations: Numerators and denominators for specific monitors of components or systems, that are monitoring continuously for short circuit or open circuit failures are exempted from reporting. "Continuously," if used in this context means monitoring is always enabled and sampling of the signal used for monitoring occurs at a rate no less than two samples per second and the presence or the absence of the failure relevant to that monitor has to be concluded within 15 seconds. "Continuously" is only linked to circuit continuity failures, i.e an electric circuit shorted to ground or to battery or open load. Rationality failures or stuck signal failures for sensors or performance failures for actuators cannot be monitored continuously but only when enable conditions are given. Range failures for sensors may be monitored continuously. Option 1: delete "continuously" Option 2: delete last sentence and add in first sentence "as described in Annex 2" | Re-propose to delete "Continuously". Some rationality check cannot be performed continuously. For example, Temperature sensor, speed sensor, and etc. | JASIC understands concerns of IMMA | No agreement; to resume discussion at f2f meeting in October. Open | Re-propose to delete "Continuously". Some rationality check cannot be performed continuously. For example, Temperature sensor, speed sensor, and etc. IMMA also can accept option 2 of CLEPA proposal. | Open. | RESERVATION IMMA considers the referral to Annex 2 in §5.3.3. clear enough on which items are needed to be monitored. IMMA is worried that the text in paragraphs 5.3.7 & 5.3.8 leaves too much freedom for CP’s to request the monitoring of additional components beyond Table 1 of Annex II. The request to monitor additional components should only be done after appropriate analysis and in-depth discussion with expert stakeholders
5.3.8. | Unless otherwise monitored, any other powertrain component connected to a computer relevant for the environmental performance and/or functional safety, triggering any programmed 'limp-home' operating mode which significantly reduces engine torque, e.g. to safeguard powertrain components. Without prejudice to the list Ap2-1 Table 1 of Annex 2 the relevant diagnostic trouble code shall be stored. | 3.3.6. of 44/2014 | [12 empty] | see Tab 3 Definitions - definition for (permanent) default mode of operation |  |  |  | Propose to discuss this paragraph after Tab 3 Definition "defalt mode" is concluded. | Japan to make proposal on functional safety in next telco | RESERVATION IMMA considers the referral to Annex 2 in §5.3.3. clear enough on which items are needed to be monitored. IMMA is worried that the text in paragraphs 5.3.7 & 5.3.8 leaves too much freedom for CP’s to request the monitoring of additional components beyond Table 1 of Annex II. The request to monitor additional components should only be done after appropriate analysis and in-depth discussion with expert stakeholders
5.3.9. | Manufacturers may demonstrate to the approval authority that certain components or systems need not be monitored if, in the event of their total failure or removal, emissions do not exceed the emission limits given in paragraph 5.5. Section B of Annex VI to Regulation (EU) No 168/2013. | 3.3.7. of 44/2014 | [12 empty] | Manufacturers may demonstrate to the approval authority that certain components or systems need not be monitored if, in the event of their total failure or removal, emissions do not exceed the emission OBD threshold limits given in paragraph 5.5. Justification: use OTL consistently
5.3.10. | A sequence of diagnostic checks shall be initiated at each engine start and completed at least once provided that the correct test conditions are met. The test conditions shall be selected in such a way that they all occur in the course of normal driving as represented by the Type I test of GTR No.2 . If the failure cannot be reliably detected under the Type I test conditions, the manufacturer may propose supplemental test conditions that do allow robust detection of the failure to be agreed with the technical service to the satisfaction of the approval authority. | 3.4 of 44/2014 | [9 empty] | For better clarity. A sequence of diagnostic checks shall be initiated at each engine start and completed at least once provided that the correct test conditions are met. The test conditions shall be selected in such a way that they all occur in the course of normal driving as represented by the Type I test of GTR No.2 . If the failure cannot be reliably detected under the Type I of GTR No.2 test conditions, the manufacturer may propose supplemental test conditions that do allow robust detection of the failure to be agreed with the technical service to the satisfaction of the approval authority. | India comment accepted. Closed. A sequence of diagnostic checks shall be initiated at each engine start and completed at least once provided that the correct test conditions are met. The test conditions shall be selected in such a way that they all occur in the course of normal driving as represented by the Type I test of GTR No.2 . If the failure cannot be reliably detected under the Type I of GTR No.2 test conditions, the manufacturer may propose supplemental test conditions that do allow robust detection of the failure to be agreed with the technical service to the satisfaction of the approval authority. |  | ok. Note: "at least once" is met if a given diagnostic is performed once in a driving cycle, i.e. no need to perform this diagnostic more than once. This is meant for all diagnostics except circuit continuity diagnostics; the latter shall be performed continuously (always when the correct test conditions are met). | Agreed on editorial correction |  |  | Agreed on editorial correction
5.3.11. | The OBD system shall be so designed, constructed and installed in a vehicle as to enable it to comply with the requirements of this gtr during conditions of normal use. | 5.2.4.2 of GTR No. 18 | 5.2.4.2. | The OBD system shall be so designed, constructed and installed in a vehicle as to enable it to comply with the requirements of this gtr during conditions of normal use. | 3.2. | The OBD system shall be so designed, constructed and installed in a vehicle as to enable it to comply with the requirements of this Annex during conditions of normal use. | 2.2. | The OBD system shall be so designed, constructed and installed in a vehicle as to enable it to comply with the requirements of this GTR during conditions of normal use.
5.3.11.1. | Temporary disablement of the OBD system | 5.2.4.2.1. of GTR No. 18 3.2.1. of 44/2014 | 5.2.4.2.1. | Temporary disablement of the OBD system | 3.2.1. | Temporary disablement of the OBD system | 2.2.1. | Temporary disablement of the OBD system
5.3.11.1.1. | A manufacturer may disable the OBD system if its ability to monitor is affected by low fuel levels or below the minimum state of charge of the propulsion or electric system batteries (maximum discharge of capacity). Disablement shall not occur when the fuel tank level is above 20 per cent of the nominal capacity of the fuel tank. | 3.2.1.1. of 44/2014 |  |  | 3.2.1.1. | A manufacturer may disable the OBD system if its ability to monitor is affected by low fuel levels or below the minimum state of charge of the propulsion or electric system batteries (maximum discharge of capacity). Disablement shall not occur when the fuel tank level is above 20 per cent of the nominal capacity of the fuel tank. | 2.2.1.1. | A manufacturer may disable the OBD system if its ability to monitor is affected by low fuel levels or below the minimum state of charge of the propulsion or electric system batteries (maximum discharge of capacity). Disablement shall not occur when the fuel tank level is above 20 percent of the nominal capacity of the fuel tank or above the minimum state of charge of the propulsion or electric system batteries . |  |  |  | 1. HEV/EV is outside the scope of this GTR. 2. Values of 20% or any other values needs further review. For Indian conditions and vehicle fuel tank configuration & location this value may very. India will comeback on this point. A manufacturer may disable the OBD system if its ability to monitor is affected by low fuel levels or below the minimum state of charge of the propulsion or electric system batteries (maximum discharge of capacity). Disablement shall not occur when the fuel tank level is above [20 per cent] of the nominal capacity of the fuel tank. | OK to remove "or below the minimum state of charge of the propulsion or electric system batteries (maximum discharge of capacity)" Open. India invited to provide data on fuel tank level. |  | CLEPA support for India proposal | Since EV is out of scope of this gtr, IMMA agree to delete "propulsion". However for the system battery, it is not just for EV, but it is also applicable for general vehicles, phrase "or below the minimum state of charge of the electric system batteries (maximum discharge of capacity)." is required. Waiting for Indian proposal on new criteria on fuel tank level. | Since Indian proposal do not align with Euro 5, JASIC does not agree to indian proposal. |  | Since EV is out of scope of this gtr, IMMA agree to delete "propulsion". However for the system battery, it is not just for EV, but it is also applicable for general vehicles, phrase "or below the minimum state of charge of the electric system batteries (maximum discharge of capacity)." is required. Waiting for Indian proposal on new criteria on fuel tank level. <Proposal> A manufacturer may disable the OBD system if its ability to monitor is affected by low fuel levels or below the minimum state of charge of the propulsion or electric system batteries (maximum discharge of capacity). Disablement shall not occur when the fuel tank level is above [20 per cent] of the nominal capacity of the fuel tank. <Justification> Since EV is out of scope of this gtr, IMMA agree to delete "propulsion". However for the system battery, it is not just for EV, but it is also applicable for general vehicles, phrase "or below the minimum state of charge of the electric system batteries (maximum discharge of capacity)." is required. Waiting for Indian proposal on new criteria on fuel tank level. | Agreed text: A manufacturer may disable the OBD system if its ability to monitor is affected by low fuel levels or below the minimum state of charge of the electric system batteries (maximum discharge of capacity). Disablement shall not occur when the fuel tank level is above 20 per cent of the nominal capacity of the fuel tank. EC to check and report the background and apprise the group. India may also come back on '20 percent', if required. | Wait for indian proposal
5.3.11.1.2. | A manufacturer may disable the OBD system at ambient engine starting temperatures below 266.2 K (- 7 deg. C) or at elevations over 2500 metres above sea level, provided it submits data and/or an engineering evaluation which adequately demonstrate that monitoring would be unreliable in such conditions. It may also request disablement of the OBD system at other ambient engine starting temperatures if it demonstrates to the authority with data and/or an engineering evaluation that misdiagnosis would occur under such conditions. It is not necessary to illuminate the malfunction indicator (MI) if the OBD thresholds are exceeded during regeneration, provided no defect is present. | 3.2.1.2. of 44/2014 | 5.2.4.2.1.1. | A manufacturer may disable the OBD system at ambient engine starting temperatures below -7°C or at elevations over 2,500 metres above sea level, provided it submits data or an engineering evaluation which adequately demonstrate that monitoring would be unreliable in such conditions. It may also request disablement of the OBD system at other ambient engine starting temperatures if it demonstrates to the authority with data or an engineering evaluation that misdiagnosis would occur under such conditions. | 3.2.1.2. | A manufacturer may disable the OBD system at ambient engine starting temperatures below 266.2 K (- 7 deg. C) or at elevations over 2500 metres above sea level, provided it submits data and/or an engineering evaluation which adequately demonstrate that monitoring would be unreliable in such conditions. It may also request disablement of the OBD system at other ambient engine starting temperatures if it demonstrates to the authority with data and/or an engineering evaluation that misdiagnosis would occur under such conditions. It is not necessary to illuminate the malfunction indicator (MI) if the OBD thresholds are exceeded during regeneration, provided no defect is present. | 2.2.1.2. | A manufacturer may disable the OBD system at ambient engine starting temperatures below 266.2 K (-7°C) or at elevations over 2500 metres above sea level, provided it submits data or an engineering evaluation which adequately demonstrate that monitoring would be unreliable in such conditions. It may also request disablement of the OBD system at other ambient engine starting temperatures if it demonstrates to the authority with data or an engineering evaluation that misdiagnosis would occur under such conditions. It is not necessary to illuminate the malfunction indicator (MI) if the OBD emission thresholds are exceeded during regeneration, provided no defect is present. | A manufacturer may disable the OBD system at ambient engine starting temperatures below 266.2 K (- 7 deg. C) or at elevations over 2500 2440 metres above sea level or an ambient pressure of less than 75.7kPa, provided it submits data and/or an engineering evaluation which adequately demonstrate that monitoring would be unreliable in such conditions. It may also request disablement of the OBD system at other conditions ambient engine starting temperatures if it demonstrates to the authority with data and/or an engineering evaluation that misdiagnosis would occur under such conditions. It is not necessary to illuminate the malfunction indicator (MI) if the OBD thresholds are exceeded during regeneration, provided no defect is present. |  |  | The boundary condition mentioned here are to be examined for single cylinder air cooled engines as this seems to be drawn from multi cylinder water cooled engines, particularly from passenger car. So criteria needs further review, Moreover in the tropical countries like India the temperature of – 7 deg C may not be encountered . India will comeback on this point. A manufacturer may disable the OBD system at ambient engine starting temperatures below [266.2 K (- 7 deg. C)] or at elevations over [2500 metres] above sea level, provided it submits data and/or an engineering evaluation which adequately demonstrate that monitoring would be unreliable in such conditions. It may also request disablement of the OBD system at other ambient engine starting temperatures if it demonstrates to the authority with data and/or an engineering evaluation that misdiagnosis would occur under such conditions. It is not necessary to illuminate the malfunction indicator (MI) if the OBD thresholds are exceeded during regeneration, provided no defect is present. | Open. To be discussed in next session. |  | .... It may also request disablement of the OBD system at other ambient engine starting temperatures if it demonstrates to the authority with data and/or an engineering evaluation that misdiagnosis would occur under such conditions. ..... 1. CLEPA comment Justification: Ambient temperature and altitude (and the equivalent pressure) used in IUPR. Keep disablement consistent with IUPR. Current regulations allow disablement at other ambient temperature for physical reason, e.g. freezing of component. Not allowed for altitude, deemed to be not necessary. Consistent altitude values in CARB regulation for disable condition and for IUPR General Denominator. Difference in EU regulations: 2500 m vs 2440 m. Altitude is determined by ambient pressure measurement and converted into using the barometric altitude formula. 2. CLEPA comment (new) “A manufacturer may disable the an OBD system monitor at ambient engine starting temperatures below 266.2 K (- 7 deg. C) or at elevations over 2500 metres above sea level,…“ Justification: Current regulations allow disablement of a monitor if a manufacturer can demonstrate that due to ambient conditions monitoring would be unreliable / not possible. This needs to be demonstrated for each affected monitor. Therefore, the wording should be changed from “OBD system” to “OBD monitor” | Re-propose previous IMMA proposal. For requirements on elevation, IMMA propose to align figure with IUPR, and add absolute pressure which corresponds to that elevation since MC is measuring pressure to predict elevation. | Since Indian proposal do not align with Euro 5, JASIC does not agree to indian proposal. For IMMA proposal, JASIC supports. | IMMA raised a study reservation and will prepare a new proposal for f2f in October | Re-propose previous IMMA proposal. For requirements on elevation, IMMA propose to align figure with IUPR, and add absolute pressure which corresponds to that elevation since MC is measuring pressure to predict elevation. IMMA oppose to CLEPA proposal to change from "OBD system"to "OBD monitor", since this proposal becomes different from Euro5. | Agreed the following IMMA proposal (Column J). A manufacturer may disable the OBD system at ambient engine starting temperatures below 266.2 K (- 7 deg. C) or at elevations over 2500 2440 metres above sea level or an ambient pressure of less than 75.7kPa, provided it submits data and/or an engineering evaluation which adequately demonstrate that monitoring would be unreliable in such conditions. It may also request disablement of the OBD system at other conditions ambient engine starting temperatures if it demonstrates to the authority with data and/or an engineering evaluation that misdiagnosis would occur under such conditions. It is not necessary to illuminate the malfunction indicator (MI) if the OBD thresholds are exceeded during regeneration, provided no defect is present.
5.3.11.1.3. | For vehicles designed to accommodate the installation of power take-off units, disablement of affected monitoring systems is permitted provided disablement occurs only when the power take-off unit is active. | 5.2.4.2.1.3. of GTR No. 18 | 5.2.4.2.1.2. | For vehicles designed to accommodate the installation of power take-off units, disablement of affected monitoring systems is permitted provided disablement occurs only when the power take-off unit is active. | 3.2.1.3. | For vehicles designed to accommodate the installation of power take-off units, disablement of affected monitoring systems is permitted provided disablement occurs only when the power take-off unit is active. | 2.2.1.3. | For vehicles designed to accommodate the installation of power take-off units, disablement of affected monitoring systems is permitted provided disablement occurs only when the power take-off unit is active.
| The manufacturer may temporarily disable the OBD system in the following conditions: |  | 5.2.4.2.1.3. | The manufacturer may temporarily disable the OBD system in the following conditions: |  | In addition to the provisions of this section, the manufacturer may temporarily disable the OBD system in the following conditions: |  | In addition to the provisions of this section, the manufacturer may temporarily disable the OBD system in the following conditions: | [12 empty] | IMMA propose to delete this text since flex fuel , mono fuel gas vehicle, and bi fuel vehicle is out of scope, and scope of mono fuel vehicle is limited to petrol.
| (a) For flex fuel or mono/bi fuel gas vehicles for one minute after refuelling to allow for the recognition of fuel quality and composition by the powertrain control unit(s) (PCU); |  |  | (a) For flex-fuel or mono/bi-fuel gas vehicles for one minute after re-fuelling to allow for the recognition of fuel quality and composition by the Powertrain Control Unit(s) (PCU); |  | (a) For flex fuel or mono/bi fuel gas vehicles for one minute after refuelling to allow for the recognition of fuel quality and composition by the powertrain control unit(s) (PCU); |  | (a) For flex fuel or mono/bi fuel gas vehicles for one minute after re-fuelling to allow for the recognition of fuel quality and composition by the powertrain control unit(s) (PCU); |  |  | vehicle may have engine control unit and/or power train control unit: to be discussed: replace PCU by CU ? |  | Open. CLEPA proposal invited. |  | "… and composition by the ECU/PCU" Justification: EOBD used ECU, EU 2wh OBD uses PCU. In EU 2wh OBD Annex 2 table: Control module (ECU/PCU) internal error | Waiting for CLEPA proposal |  | Agreed to change “PCU” into “Control module (ECU/PCU)”. IMMA proposal to delete flex fuel and bi-fuel, since out of scope, was also accepted |  |  | IMMA propose to delete this text since flex fuel , mono fuel gas vehicle, and bi fuel vehicle is out of scope, and scope of mono fuel vehicle is limited to petrol.
| (b) For bi fuel vehicles for five seconds after fuel switching to allow for engine parameters to be readjusted; |  |  | (b) For bi-fuel vehicles for five seconds after fuel switching to allow for engine parameters to be readjusted; |  | (b) For bi fuel vehicles for five seconds after fuel switching to allow for engine parameters to be readjusted; |  | (b) For bi fuel vehicles for five seconds after fuel switching to allow for engine parameters to be readjusted; | [12 empty] | IMMA propose to delete this text. Bi fuel out of scope.
| (c) The manufacturer may deviate from these time limits if it can be demonstrated that stabilisation of the fuelling system after refuelling or fuel switching takes longer for justified technical reasons. In any case, the OBD system shall be re-enabled as soon as either the fuel quality or composition is recognised or the engine parameters are readjusted. |  |  | (c) The manufacturer may deviate from these time limits if it can be demonstrated that stabilisation of the fuelling system after re-fuelling or fuel switching takes longer for justified technical reasons. In any case, the OBD system shall be re-enabled as soon as either the fuel quality or composition is recognised or the engine parameters are readjusted. |  | (c) The manufacturer may deviate from these time limits if it can be demonstrated that stabilisation of the fuelling system after refuelling or fuel switching takes longer for justified technical reasons. In any case, the OBD system shall be re-enabled as soon as either the fuel quality or composition is recognised or the engine parameters are readjusted. |  | (c) The manufacturer may deviate from these time limits if it can be demonstrated that stabilisation of the fuelling system after re-fuelling or fuel switching takes longer for justified technical reasons. In any case, the OBD system shall be re-enabled as soon as either the fuel quality or composition is recognised or the engine parameters are readjusted. | [12 empty] | IMMA propose to delete this text since flex fuel , mono fuel gas vehicle, and bi fuel vehicle is out of scope, and scope of mono fuel vehicle is limited to petrol.
5.3.11.2. | Engine misfire in vehicles equipped with positive-ignition engines. | 3.2.2. of 44/2014 |  |  | 3.2.2. | Engine misfire in vehicles equipped with positive-ignition engines. | 2.2.2. | Engine misfire.
5.3.11.2.1. | Manufacturers may adopt higher misfire percentage malfunction criteria than those declared to the authority, under specific engine speed and load conditions where it can be demonstrated to the authority that the detection of lower levels of misfire would be unreliable. In terms of OBD monitoring, it is that percentage of misfires out of a total number of firing events (as declared by the manufacturer) that would result in emissions exceeding the OBD thresholds set out in paragraph 5.5. Section (B) of Annex VI to Regulation (EU) No 168/2013, or that percentage that could lead to an exhaust catalyst, or catalysts, overheating, causing irreversible damage. | 3.2.2.1. of 44/2014 |  |  | 3.2.2.1. | Manufacturers may adopt higher misfire percentage malfunction criteria than those declared to the authority, under specific engine speed and load conditions where it can be demonstrated to the authority that the detection of lower levels of misfire would be unreliable. In terms of OBD monitoring, it is that percentage of misfires out of a total number of firing events (as declared by the manufacturer) that would result in emissions exceeding the OBD thresholds set out in Section (B) of Annex VI to Regulation (EU) No 168/2013, or that percentage that could lead to an exhaust catalyst, or catalysts, overheating, causing irreversible damage. | 2.2.2.1. | Manufacturers may adopt higher misfire percentage malfunction criteria than those declared to the authority, under specific engine speed and load conditions where it can be demonstrated to the authority that the detection of lower levels of misfire would be unreliable. In terms of OBD monitoring, it is that percentage of misfires out of a total number of firing events (as declared by the manufacturer) that would result in emissions exceeding the OBD emission thresholds set out in point 4, or that percentage that could lead to an exhaust catalyst, or catalysts, overheating, causing irreversible damage; | [6 empty] | OBD threshold limits Justification: use OTL consistently
5.3.11.2.2. | When a manufacturer can demonstrate to the authority that the detection of higher levels of misfire percentages is still not feasible, or that misfire cannot be distinguished from other effects (e.g. rough roads, transmission shifts, after engine starting, etc.), the misfire monitoring system may be disabled when such conditions exist. | 3.2.2.2. of 44/2014 |  |  | 3.2.2.2. | When a manufacturer can demonstrate to the authority that the detection of higher levels of misfire percentages is still not feasible, or that misfire cannot be distinguished from other effects (e.g. rough roads, transmission shifts, after engine starting, etc.), the misfire monitoring system may be disabled when such conditions exist. | 2.2.2.1. | W hen a manufacturer can demonstrate to the authority that the detection of higher levels of misfire percentages is still not feasible, or that misfire cannot be distinguished from other effects (e.g. rough roads, transmission shifts, after engine starting, etc.), the misfire monitoring system may be disabled when such conditions exist.
5.3.11.3. | Identification of deterioration or malfunctions may also be done outside a driving cycle (e.g. after engine shutdown). | 3.2.3. of 44/2014 amending Delegated Regulation on 15.12.2017 |  |  | 3.2.3. amending Delegated Regulation on 15.12.2017 | Identification of deterioration or malfunctions may also be done outside a driving cycle (e.g. after engine shutdown). | [8 empty] | ok, alignment with Reg. 2018/295 | <Proposal> A manufacturer may disable the OBD system if its ability to monitor is affected by low fuel levels or below the minimum state of charge of the propulsion or electric system batteries (maximum discharge of capacity). Disablement shall not occur when the fuel tank level is above [20 per cent] of the nominal capacity of the fuel tank. <Justification> Since EV is out of scope of this gtr, IMMA agree to delete "propulsion". However for the system battery, it is not just for EV, but it is also applicable for general vehicles, phrase "or below the minimum state of charge of the electric system batteries (maximum discharge of capacity)." is required. Waiting for Indian proposal on new criteria on fuel tank level. |  | IMMA comments should actually belong to §5.3.11.1.1. CLEPA raised a study reservation. CLEPA will check the wording used for 4-wheelers |  | No change. Keep original text. Closed
[5 empty] | 3.3. | Description of tests | 2.3. | Description of tests
[5 empty] | 3.3.1. | The OBD system shall indicate the failure of an emission-related component or system when that failure results in emissions exceeding the OBD emission threshold limits referred to in Annex VI(B) to Regulation (EU) No 168/2013. | 2.3.1. | The OBD system shall indicate the failure of an emission-related component or system when that failure results in emissions exceeding the OBD emission threshold referred to in point 4.
[5 empty] | 3.3.2. | Monitoring requirements for vehicles equipped with positive-ignition engines | 2.3.2. | M onitoring requirements for vehicles equipped with positive-ignition engines
[6 empty] | In satisfying the requirements of Article 21 of Regulation (EU) No 168/2013., the OBD system shall, at a minimum, monitor for: |  | The OBD system shall monitor for:
[5 empty] | 3.3.2.1. | The reduction in the efficiency of the catalytic converter with respect to emissions of hydrocarbons and nitrogen oxides. Manufacturers may monitor the front catalyst alone or in combination with the next catalyst(s) downstream. Each monitored catalyst or catalyst combination shall be considered to be malfunctioning if the emissions exceed the NMHC or NOx thresholds provided for in Section B of Annex VI to Regulation (EU) No 168/2013. | 2.3.2.1. | At a minimum the electric / electronic circuits listed in Annex B.2.2.T he reduction in the efficiency of the catalytic converter with respect to emissions of hydrocarbons and nitrogen oxides. Manufacturers may monitor the front catalyst alone or in combination with the next catalyst(s) downstream. Each monitored catalyst or catalyst combination shall be considered to be malfunctioning if the emissions exceed the NMHC or NOx thresholds provided for in point 4.
[5 empty] | 3.3.2.2. amending Delegated Regulation on 15.12.2017 | Engine misfire | 2.3.2.2. | E ngine misfire
[6 empty] | The presence of engine misfire in the engine operating region bounded by the following lines: |  | The presence of engine misfire in the engine operating region bounded by the following lines:
[6 empty] | (a) low speed limit: A minimum speed of 2500 min -1 or normal idle speed +1000 min -1, whichever is the lower |  | (a) maximum design engine speed minus 500 min-1;
[6 empty] | (b) high speed limit: A maximum speed of 8000 min -1 or 1000 min-1 greater than the highest speed occurring during a type I test cycle or maximum design engine speed minus 500 min-1, whichever is lower |  | (b) the positive torque line (i.e. engine load with the transmission in neutral);
[6 empty] | (c) a line joining the following engine operating points: (i) a point on the low speed limit defined in (a) with the engine intake vacuum at 3.3 kPa lower than that at the positive torque line; (ii) a point on the high speed limit defined in (b) with the engine intake vacuum at 13.3 kPa lower than that at the positive torque. |  | (c) linear lines joining the following engine operating points: the positive torque line at 3000 min-1 and a point on the maximum speed line defined in point (a) with the engine’s manifold vacuum at 13.3 kPa lower than that at the positive torque line.
The engine operation region for misfire detection is reflected in figure 10-1. Figure 10-1 Operating region for misfire detection
[5 empty] | 3.3.2.3. | Oxygen sensor deterioration | 2.3.2.3. | Oxygen sensor deterioration
[6 empty] | This section shall mean that the deterioration of all oxygen sensors fitted and used for monitoring malfunctions of the catalytic converter in accordance with the requirements of this Annex shall be monitored. |  | This section shall mean that the deterioration of all oxygen sensors fitted and used for monitoring malfunctions of the catalytic converter in accordance with the requirements of this Annex shall be monitored.
[5 empty] | 3.3.2.4. | The electronic evaporative emission purge control shall, at a minimum, be monitored for circuit continuity. | 2.3.2.4. | T he electronic evaporative emission purge control shall, at a minimum, be monitored for circuit continuity.
[5 empty] | 3.3.2.5. | For direct injection positive ignition engines, any malfunction that could lead to emissions exceeding the particulate mass (PM) OBD emission thresholds provided for in Section B of Annex VI to Regulation (EU) No 168/2013 shall be monitored in accordance with the requirements of this Annex for compression ignition engines. | 2.3.2.5. | F or direct injection positive ignition engines, any malfunction that could lead to emissions exceeding the particulate mass (PM) OBD emission thresholds provided for in point 4 shall be monitored in accordance with the requirements of this Annex for compression ignition engines.
[5 empty] | 3.3.3. | Monitoring requirements for vehicles equipped with compression ignition engines. | 2.3.3. | M onitoring requirements for vehicles equipped with compression ignition engines.
[6 empty] | In satisfying the requirements of Article 21 of Regulation (EU) No 168/2013, the OBD system shall monitor: |  | The OBD stage UN II system shall, at a minimum, monitor for:
[5 empty] | 3.3.3.1. | Reduction in the efficiency of the catalytic converter, where fitted; | 2.3.3.1. | R eduction in the efficiency of the catalytic converter, where fitted;
[5 empty] | 3.3.3.2. | The functionality and integrity of the particulate trap, where fitted. | 2.3.3.2. | The functionality and integrity of the particulate trap, where fitted.
[5 empty] | 3.3.3.3. | The fuel-injection system electronic fuel quantity and timing actuator(s) is/are monitored for circuit continuity and total functional failure. | 2.3.3.3. | The fuel-injection system electronic fuel quantity and timing actuator(s) is/are monitored for circuit continuity and total functional failure.
[5 empty] | 3.3.3.4. | Malfunctions and the reduction in efficiency of the EGR system, shall be monitored. | 2.3.3.4. | M alfunctions and the reduction in efficiency of the EGR system, shall be monitored.
[5 empty] | 3.3.3.5. | Malfunctions and the reduction in efficiency of a NOx after-treatment system using a reagent and the reagent dosing subsystem shall be monitored. | 2.3.3.5. | Malfunctions and the reduction in efficiency of a NOx after-treatment system using a reagent and the reagent dosing sub-system shall be monitored.
[5 empty] | 3.3.3.6. | Malfunctions and the reduction in efficiency of NOx after-treatment not using a reagent shall be monitored. | 2.3.3.6. | Malfunctions and the reduction in efficiency of NOx after-treatment not using a reagent shall be monitored.
|  |  | 5.2.4.3. | The OBD system shall monitor for:
|  |  | 5.2.4.3.1. | At a minimum the electric / electronic circuits required in Annex.2. |  |  | 2.3.4. | The OBD system shall, at a minimum comply with the monitoring requirements set out in Annex B.1.2. and monitor for:
|  |  | 5.2.4.3.2. | If active on the selected fuel, other emission control system components or systems, or emission-related powertrain components or systems, which are connected to a computer. | 3.3.4. | If active on the selected fuel, other emission control system components or systems, or emission-related powertrain components or systems, which are connected to a computer shall be monitored, the failure of which may result in tailpipe emissions exceeding the OBD emission thresholds given in Section B of Annex VI to Regulation (EU) No 168/2013. |  | If active on the selected fuel, other emission control system components or systems, or emission-related powertrain components or systems, which are connected to a computer, the failure of which may result in exceeding the OBD thresholds set out in point 4.
|  |  | 5.2.4.3.3. | Unless otherwise monitored, any other electronic powertrain component connected to a computer relevant including any relevant sensors to enable monitoring functions to be carried out, shall be monitored for electric / electronic circuit failures. In particular, these electronic components shall be continuously monitored for any electric circuit continuity failure, shorted electric circuits, electric range / performance and stuck signal of the control system in accordance with Annex 2. | 3.3.5. | Unless otherwise monitored, any other electronic powertrain component connected to a computer relevant for environmental performance and/or functional safety, including any relevant sensors to enable monitoring functions to be carried out, shall be monitored for electric/electronic circuit failures. In particular these electronic components shall be continuously monitored for any electric circuit continuity failure, shorted electric circuits, electric range/performance and stuck signal of the emissions control system. | 2.3.5. | Unless otherwise monitored, any other electronic powertrain component connected to a computer relevant for the MI activation criteria set out in point 4, including any relevant sensors to enable monitoring functions to be carried out, shall be monitored for electric / electronic circuit failures. In particular these electronic components shall be continuously monitored for any electric circuit continuity failure, shorted electric circuits, electric range/performance and stuck signal of the emissions control system in accordance with Annex B.2.2.;
[5 empty] | 3.3.6. | Unless otherwise monitored, any other powertrain component connected to a computer relevant for the environmental performance and/or functional safety, triggering any programmed 'limp-home' operating mode which significantly reduces engine torque, e.g. to safeguard powertrain components. Without prejudice to the list Ap2-1 the relevant diagnostic trouble code shall be stored. | 2.3.6. | Unless otherwise monitored, any other powertrain component connected to a computer, triggering any programmed ‘limp-home’ operating mode which significantly reduces engine torque. Without prejudice to the list B.1.2.-1 the relevant diagnostic trouble codes shall be stored.
[5 empty] | 3.3.7. | Manufacturers may demonstrate to the approval authority that certain components or systems need not be monitored if, in the event of their total failure or removal, emissions do not exceed the emission limits given in Section B of Annex VI to Regulation (EU) No 168/2013. | 2.3.7. | Manufacturers may demonstrate to the [certification] / [approval] authority that certain components or systems need not be monitored if, in the event of their total failure or removal, emissions do not exceed the OBD emission thresholds set out in point 4.
|  |  | 5.2.4.4. | A sequence of diagnostic checks shall be initiated at each engine start and completed at least once provided that the correct test conditions are met. | 3.4. | A sequence of diagnostic checks shall be initiated at each engine start and completed at least once provided that the correct test conditions are met. The test conditions shall be selected in such a way that they all occur in the course of normal driving as represented by the Type I test. If the failure cannot be reliably detected under the Type I test conditions, the manufacturer may propose supplemental test conditions that do allow robust detection of the failure to be agreed with the technical service to the satisfaction of the approval authority. | 2.4. | A sequence of diagnostic checks shall be initiated at each engine start and completed at least once provided that the correct test conditions are met. The test conditions shall be selected in such a way that they all occur in the course of normal driving as represented by the Type I test. If the failure cannot be reliably detected under the Type I test conditions, the manufacturer may propose supplemental test conditions that do allow robust detection of the failure to be agreed with the technical service to the satisfaction of the [certification] / [approval] authority.
5.3.12. | Activation of the Malfunction Indicator (MI) | 5.2.4.5. of GTR No. 18 | 5.2.4.5. | Activation of the Malfunction Indicator (MI) | 3.5. | Activation of malfunction indicator (MI) | 2.5. | Activation of the malfunction indicator (MI)
5.3.12.1. | The OBD system shall incorporate a malfunction indicator readily perceivable to the vehicle operator. The MI shall not be used for any purposes other than to indicate emergency start-up or limp-home routines to the driver. The MI shall be visible in all reasonable lighting conditions. When activated, it shall display a symbol in conformity with ISO 2575:2010, symbol F.01. A vehicle shall not be equipped with more than one general purpose MI for emission-related problems or powertrain faults leading to significantly reduced torque. Separate specific purpose tell-tales (e. g. brake system, fasten seat belt, oil pressure, etc.) are permitted. The use of red colour for an MI is prohibited | 3.5.1. of 44/2014 | 5.2.4.5.1. | The OBD system shall incorporate a malfunction indicator readily perceivable to the vehicle operator. The MI shall not be used for any purposes other than to indicate emergency start-up or limp-home routines to the driver. The MI shall be visible in all reasonable lighting conditions. When activated, it shall display a symbol in conformity with ISO 2575:2010, symbol F.01. A vehicle shall not be equipped with more than one general purpose MI used to convey power-train related failures which may affect emissions. Separate specific purpose tell tales (e. g. brake system, fasten seat belt, oil pressure, etc.) are permitted. The use of red colour for a MI is prohibited. | 3.5.1. | The OBD system shall incorporate a malfunction indicator readily perceivable to the vehicle operator. The MI shall not be used for any purposes other than to indicate emergency start-up or limp-home routines to the driver. The MI shall be visible in all reasonable lighting conditions. When activated, it shall display a symbol in conformity with ISO 2575:2010, symbol F.01. A vehicle shall not be equipped with more than one general purpose MI for emission-related problems or powertrain faults leading to significantly reduced torque. Separate specific purpose tell-tales (e. g. brake system, fasten seat belt, oil pressure, etc.) are permitted. The use of red colour for an MI is prohibited. | 2.5.1. | The OBD system shall incorporate a malfunction indicator readily perceivable to the vehicle operator. The MI shall not be used for any purposes other than to indicate emergency start-up or limp-home routines to the driver. The MI shall be visible in all reasonable lighting conditions. When activated, it shall display a symbol in conformity with ISO 2575:2010, symbol F.01. A vehicle shall not be equipped with more than one general purpose MI u sed to convey power-train related failures which may affect emissions. Separate specific purpose tell‑tales (e. g. brake system, fasten seat belt, oil pressure, etc.) are permitted. The use of red colour for a MI is prohibited.
5.3.12.2. | For strategies requiring more than two preconditioning cycles for MI activation, the manufacturer shall provide data and/or an engineering evaluation which adequately demonstrate that the monitoring system is equally effective and timely in detecting component deterioration. Strategies requiring on average more than ten driving cycles for MI activation are not accepted. The MI shall also activate whenever the powertrain control enters a permanent default mode of operation leading to a significant torque reduction or if the OBD emission thresholds in paragraph 5.5. Section (B) of Annex VI to Regulation (EU) No 168/2013 are exceeded or if the OBD system is unable to fulfil the basic monitoring requirements laid down in points 5.3.4 or 5.3.5 3.3.2 or 3.3.3. | 3.5.2. of 44/2014 | 5.2.4.5.2. | For strategies requiring more than two preconditioning cycles for MI activation, the manufacturer shall provide data or an engineering evaluation which adequately demonstrate that the monitoring system is equally effective and timely in detecting component deterioration. Strategies requiring on average more than ten driving cycles for MI activation are not accepted. | 3.5.2. | For strategies requiring more than two preconditioning cycles for MI activation, the manufacturer shall provide data and/or an engineering evaluation which adequately demonstrate that the monitoring system is equally effective and timely in detecting component deterioration. Strategies requiring on average more than ten driving cycles for MI activation are not accepted. The MI shall also activate whenever the powertrain control enters a permanent default mode of operation leading to a significant torque reduction or if the OBD emission thresholds in Section (B) of Annex VI to Regulation (EU) No 168/2013 are exceeded or if the OBD system is unable to fulfil the basic monitoring requirements laid down in points 3.3.2 or 3.3.3. | 2.5.2. | For strategies requiring more than two preconditioning cycles for MI activation, the manufacturer shall provide data or an engineering evaluation which adequately demonstrate that the monitoring system is equally effective and timely in detecting component deterioration. Strategies requiring on average more than ten driving cycles for MI activation are not accepted. The MI shall also activate whenever the powertrain control enters a permanent default mode of operation leading to a significant torque reduction or if the OBD emission thresholds in point 4 are exceeded or if the OBD system is unable to fulfil the basic monitoring requirements laid down in points 2.3.2. or 2.3.3. | [6 empty] | For strategies requiring more than two preconditioning cycles for MI activation, the manufacturer shall provide data and/or an engineering evaluation which adequately demonstrate that the monitoring system is equally effective and timely in detecting component deterioration. Strategies requiring on average more than ten driving cycles for MI activation are not accepted. The MI shall also activate whenever the powertrain control enters a permanent default mode of operation [leading to a significant torque reduction] or if the OBD emission threshold limits in paragraph 5.5. Section (B) of Annex VI to Regulation (EU) No 168/2013 are exceeded or if the OBD system is unable to fulfil the basic monitoring requirements laid down in points 5.3.4 or 5.3.5 3.3.2 or 3.3.3. Justification: text in square brackets would limit this to a specific type of default mode. Normally various types of default modes are required - compare with the definition for "permanent default mode" in Tab 3. Definitions |  |  |  | IMMA reserve position until functional safty issue and definition are fixed. IMMA support OTL modifiction. | Open | IMMA agrees to the concept of CP option
5.3.12.3. | The MI shall operate in a distinct warning mode, e.g. a flashing light, during any period in which engine misfire occurs at a level likely to cause catalyst damage, as specified by the manufacturer. | 3.5.3. of 44/2014 |  |  | 3.5.3. | The MI shall operate in a distinct warning mode, e.g. a flashing light, during any period in which engine misfire occurs at a level likely to cause catalyst damage, as specified by the manufacturer. | 2.5.3. | The MI shall operate in a distinct warning mode, e.g. a flashing light, during any period in which engine misfire occurs at a level likely to cause catalyst damage, as specified by the manufacturer.
5.3.12.4. | The MI shall also activate when the vehicle's ignition is in the 'key on' position before engine starting or cranking and deactivate if no malfunction has been detected. For vehicles not equipped with a battery, the MI shall illuminate immediately after engine starting and shall subsequently be deactivated after 5 seconds, if no malfunction has previously been detected. | 3.5.4. of 44/2014 | 5.2.4.5.3. | The MI shall also activate when the vehicle’s ignition is in the "key-on" position before engine starting or cranking and deactivate if no malfunction has been detected. For vehicles not equipped with a battery, the MI shall illuminate immediately after engine starting and shall subsequently be deactivated after 5 seconds, if no malfunction has previously been detected. | 3.5.4. | The MI shall also activate when the vehicle's ignition is in the 'key on' position before engine starting or cranking and deactivate if no malfunction has been detected. For vehicles not equipped with a battery, the MI shall illuminate immediately after engine starting and shall subsequently be deactivated after 5 seconds, if no malfunction has previously been detected. | 2.5.4. | The MI shall also activate when the vehicle’s ignition is in the ‘key-on’ position before engine starting or cranking and deactivate if no malfunction has been detected. For vehicles not equipped with a battery, the MI shall illuminate immediately after engine starting and shall subsequently be deactivated after 5 seconds, if no malfunction has previously been detected. |  |  | to be discussed: bulb check for P/HEV - for vehicle startig in electric mode - when to switch off MI? |  |  |  |  | Disagree to discuss CLEPA proposal since it is out of scope. |  | agreed to keep text unchanged (as in column B)
5.3.13. | The OBD system shall record fault code(s) indicating the status of the emission control system or of the functional safety system leading to an operation mode with significantly reduced torque in comparison to normal operation mode. Separate status codes shall be used to identify correctly functioning emission control systems, functional safety systems and those emission control systems which need further vehicle operation to be fully evaluated. If the MI is activated due to deterioration or malfunction or permanent emission default modes of operation, a fault code shall be stored that identifies the type of malfunction. A fault code shall also be stored in the cases referred to in points 5.3.7. and 5.3.8. 3.3.5. and 3.3.6. | 3.6. of 44/2014 | 5.2.4.6. | The OBD system shall record diagnostic trouble code(s) indicating the status of the control system. Separate status codes shall be used to identify correctly functioning control systems and those control systems which need further vehicle operation to be fully evaluated. If the MI is activated due to malfunction or permanent default modes of operation, a diagnostic trouble code shall be stored that identifies the type of malfunction. A diagnostic trouble code shall also be stored in the cases referred to in paragraph 5.2.4.3.3. | 3.6. | The OBD system shall record fault code(s) indicating the status of the emission control system or of the functional safety system leading to an operation mode with significantly reduced torque in comparison to normal operation mode. Separate status codes shall be used to identify correctly functioning emission control systems, functional safety systems and those emission control systems which need further vehicle operation to be fully evaluated. If the MI is activated due to deterioration or malfunction or permanent emission default modes of operation, a fault code shall be stored that identifies the type of malfunction. A fault code shall also be stored in the cases referred to in points 3.3.5. and 3.3.6. | 2.6. | The OBD system shall record fault code(s) indicating the status of the emission control system or failures leading to an operation mode with significantly reduced torque in comparison to normal operation mode. Separate status codes shall be used to identify correctly functioning control systems and those control systems which need further vehicle operation to be fully evaluated. If the MI is activated due to malfunction or permanent default modes of operation, a fault code shall be stored that identifies the type of malfunction. A fault code shall also be stored in the cases referred to in point 2.3.5. | [6 empty] | The OBD system shall record fault code(s) (Readiness, in Service $01 according to the standard referenced in section 3.10) indicating the status of the emission control system or of the functional safety system leading to an operation mode with significantly reduced torque in comparison to normal operation mode. Separate status codes shall be used to identify correctly functioning emission control systems, functional safety systems and those emission control systems which need further vehicle operation to be fully evaluated. If the MI is activated due to deterioration or malfunction or permanent emission default modes of operation, a fault code shall be stored that identifies the type of malfunction. A fault code shall also be stored in the cases referred to in points 5.3.7. and 5.3.8. Justification: clarification which service is required |  |  |  | For CLEPA proposal, No Position The OBD system shall record fault code(s) indicating the status of the emission control system or of the functional safety system leading to an operation mode with significantly reduced torque in comparison to normal operation mode. Separate status codes shall be used to identify correctly functioning emission control systems, functional safety systems and those emission control systems which need further vehicle operation to be fully evaluated. If the MI is activated due to deterioration or malfunction or permanent emission default modes of operation, a fault code shall be stored that identifies the type of malfunction. A fault code shall also be stored in the cases referred to in points 5.3.7. and 5.3.8. justification:definition of malfunction alredy includes permanent emission default modes. IMMA propose to delete. If permanent emission default mode is left in this text, definition is needed. (definition need to be copied from EURO5) (refer to the definition 3.11.) | Open | For CLEPA proposal, No Position The OBD system shall record fault code(s) indicating the status of the emission control system or of the functional safety system leading to an operation mode with significantly reduced torque in comparison to normal operation mode. Separate status codes shall be used to identify correctly functioning emission control systems, functional safety systems and those emission control systems which need further vehicle operation to be fully evaluated. If the MI is activated due to deterioration or malfunction or permanent emission default modes of operation, a fault code shall be stored that identifies the type of malfunction. A fault code shall also be stored in the cases referred to in points 5.3.7. and 5.3.8. justification:definition of malfunction alredy includes permanent emission default modes. IMMA propose to delete. If permanent emission default mode is left in this text, definition is needed. (definition need to be copied from EURO5) (refer to the definition 3.11.) Waiting for the confirmation of EC for this revision
5.3.13.1. | The distance travelled by the vehicle while the MI is activated shall be available at any moment through the serial port on the standardised diagnostic connector. By means of derogation for vehicles equipped with a mechanically operating odometer that does not allow input to the electronic control unit, "distance travelled" may be replaced with "engine operation time" and shall be made available at any moment through the serial port on the standardised diagnostic connector. Engine operation time in this context means the total accumulated time in which the propulsion unit(s) provide(s) mechanical output (e.g. the crankshaft of a combustion engine or electric motor rotates) after triggering the MI activation during one or more key cycles. | 5.2.4.6.1. of GTR No. 18 | 5.2.4.6.1. | The distance travelled by the vehicle while the MI is activated shall be available at any moment through the serial port on the standardised diagnostic connector. By means of derogation for vehicles equipped with a mechanically operating odometer that does not allow input to the electronic control unit, "distance travelled" may be replaced with "engine operation time" and shall be made available at any moment through the serial port on the standardised diagnostic connector. Engine operation time in this context means the total accumulated time in which the propulsion unit(s) provide(s) mechanical output (e.g. the crankshaft of a combustion engine or electric motor rotates) after triggering the MI activation during one or more key cycles. | 3.6.1. | The distance travelled by the vehicle while the MI is activated shall be available at any moment through the serial port on the standardised diagnostic connector. By means of derogation for vehicles equipped with a mechanically operating odometer that does not allow input to the electronic control unit including such vehicles equipped with a CVT that does not allow for an accurate input to the electronic control unit, "distance travelled" may be replaced with "engine operation time" and shall be made available at any moment through the serial port on the standardised diagnostic connector. | 2.6.1. | The distance travelled by the vehicle while the MI is activated shall be available at any moment through the serial port on the standardised diagnostic connector. By means of derogation for vehicles equipped with a mechanically operating odometer that does not allow input to the electronic control unit, “distance travelled” may be replaced with “engine operation time” and shall be made available at any moment through the serial port on the standardised diagnostic connector. | The distance travelled by the vehicle while the MI is activated shall be available at any moment through the serial port on the standardised diagnostic connector. By means of derogation for vehicles equipped with a mechanically operating odometer that does not allow input to the electronic control unit, "distance travelled" may be replaced with "engine operation time" and shall be made available at any moment through the serial port on the standardised diagnostic connector. Engine operation time in this context means the total accumulated time in which the propulsion unit(s) provide(s) mechanical output (e.g. the crankshaft of a combustion engine or electric motor rotates) and/or the engine is shutdowned by the control system after triggering the MI activation during one or more key cycles. | [6 empty] | <Proposal> See IMMA proposal (column J) <Justification> Engine operaed time in this text only include time which engine is in operation. IMMA propose to add option to include idling stop time to align with four wheelers. |  | IMMA proposal was agreed upon | <Proposal> See IMMA proposal (column J) <Justification> Engine operaed time in this text only include time which engine is in operation. IMMA propose to add option to include idling stop time to align with four wheelers. | Open. IMMA was asked to check definition again | ?
5.3.13.2. | In the case of vehicles equipped with positive-ignition engines, misfiring cylinders need not be uniquely identified if a distinct single or multiple cylinder misfire fault code is stored. | 3.6.2. of 44/2014 |  |  | 3.6.2. | In the case of vehicles equipped with positive-ignition engines, misfiring cylinders need not be uniquely identified if a distinct single or multiple cylinder misfire fault code is stored. | 2.6.2. | In the case of vehicles equipped with positive-ignition engines, misfiring cylinders need not be uniquely identified if a distinct single or multiple cylinder misfire fault code is stored.
5.3.13.3. | The MI may be activated at levels of emissions below the OBD emission thresholds set out in paragaraph 5.5. [Section B of Annex VI to Regulation (EU) No 168/2013]. | 3.6.3. of 44/2014 |  |  | 3.6.3. | The MI may be activated at levels of emissions below the OBD emission thresholds set out in Section B of Annex VI to Regulation (EU) No 168/2013. | 2.6.3. | The MI may be activated at levels of emissions below the OBD emission thresholds set out in point 4. | [6 empty] | OBD threshold limits Justification: use OTL consistently
5.3.13.4. | The MI may be activated if a default mode is active without significant reduction of propulsion torque. | 3.6.3. of 44/2014 |  |  | 3.6.3. | The MI may be activated if a default mode is active without significant reduction of propulsion torque. | 2.6.3. | The MI may be activated if a default mode is active without significant reduction of propulsion unit torque.
5.3.14. | Extinguishing the MI | 3.7. of 44/2014 | 5.2.4.7. | Extinguishing the MI | 3.7. | Extinguishing the MI | 2.7. | Extinguishing the MI
5.3.14.1. | If misfire at levels likely to cause catalyst damage (as specified by the manufacturer) is no longer taking place, or if the engine is operated after changes to speed and load conditions where the level of misfire will not cause catalyst damage, the MI may be switched back to the previous state of activation during the first driving cycle on which the misfire level was detected and to the normal activated mode on subsequent driving cycles. If the MI is switched back to the previous state of activation, the corresponding fault codes and stored freeze-frame conditions may be erased. | 3.7.1. of 44/2014 |  |  | 3.7.1. | If misfire at levels likely to cause catalyst damage (as specified by the manufacturer) is no longer taking place, or if the engine is operated after changes to speed and load conditions where the level of misfire will not cause catalyst damage, the MI may be switched back to the previous state of activation during the first driving cycle on which the misfire level was detected and to the normal activated mode on subsequent driving cycles. If the MI is switched back to the previous state of activation, the corresponding fault codes and stored freeze-frame conditions may be erased. | 2.7.1. | If misfire at levels likely to cause catalyst damage (as specified by the manufacturer) is no longer taking place, or if the engine is operated after changes to speed and load conditions where the level of misfire will not cause catalyst damage, the MI may be switched back to the previous state of activation during the first driving cycle on which the misfire level was detected and to the normal activated mode on subsequent driving cycles. If the MI is switched back to the previous state of activation, the corresponding fault codes and stored freeze-frame conditions may be erased.
5.3.14.2. | For all other malfunctions, the MI may be deactivated after three subsequent sequential driving cycles during which the monitoring system responsible for activating the MI ceases to detect the malfunction and if no other malfunction has been identified that would independently activate the MI. | 3.7.2. of 44/2014 | 5.2.4.7.1. | For all malfunctions, the MI may be deactivated after three subsequent sequential driving cycles during which the monitoring system responsible for activating the MI ceases to detect the malfunction and if no other malfunction has been identified that would independently activate the MI. | 3.7.2. | For all other malfunctions, the MI may be deactivated after three subsequent sequential driving cycles during which the monitoring system responsible for activating the MI ceases to detect the malfunction and if no other malfunction has been identified that would independently activate the MI. | 2.7.2. | For all other malfunctions, the MI may be deactivated after three subsequent sequential driving cycles during which the monitoring system responsible for activating the MI ceases to detect the malfunction and if no other malfunction has been identified that would independently activate the MI.
5.3.15. | Erasing a diagnostic trouble code | 3.8. of 44/2014 | 5.2.4.8. | Erasing a diagnostic trouble code | 3.8. | Erasing a fault code | 2.8. | Erasing a fault code
5.3.15.1. | The OBD system may erase a diagnostic trouble code and the distance travelled and freeze-frame information if the same fault is not re-registered in at least 40 engine warm-up cycles. | 5.2.4.8.1. of GTR No. 18 | 5.2.4.8.1. | The OBD system may erase a diagnostic trouble code and the distance travelled and freeze-frame information if the same fault is not re-registered in at least 40 engine warm-up cycles. | 3.8.1. | The OBD system may erase a fault code and the distance travelled and freeze-frame information if the same fault is not reregistered in at least 40 engine warm-up cycles. | 2.8.1. | The OBD system may erase a fault code and the distance travelled and freeze-frame information if the same fault is not re-registered in at least 40 engine warm-up cycles. |  |  | To be discussed: R83 extension of WUC for P/HEV and start/stop systems to be included (R83/05 1st amendment) ? Compare with definition WUC |  |  |  |  | Waiting for concrete CLEPA proposal. |  | Agreed to keep text unchanged; without the extension proposed by CLEPA
5.3.15.2. | Stored faults shall not be erased by disconnection of the on-board computer from the vehicle power supply or by disconnection or failure of the vehicle battery or batteries. | 3.8.2. of 44/2014 | 5.2.4.8.2. | Stored faults shall not be erased by disconnection of the on-board computer from the vehicle power supply or by disconnection or failure of the vehicle battery or batteries. | 3.8.2. | Stored faults shall not be erased by disconnection of the on-board computer from the vehicle power supply or by disconnection or failure of the vehicle battery or batteries. | 2.8.2. | Stored faults shall not be erased by disconnection of the on-board computer from the vehicle power supply or by disconnection or failure of the vehicle battery or batteries.
5.3.16 | Bi-fuelled gas vehicles | 3.9. of 44/2014 | 5.2.4.9. | Bi-fuelled gas vehicles | 3.9. | Bi-fuelled gas vehicles | 2.9. | Bi-fuelled gas vehicles |  |  | section on bi fuelled gas vehicle - low priority - not evaluated |  |  |  |  | Ignore CLEPA proposal |  | agreed to delete bi-fuel section, since out of scope
| In general, all the OBD requirements applying to a mono-fuelled vehicle apply to bi-fuelled gas vehicles for each of the fuel types (petrol and (NG/biomethane)/LPG)). To this end, one of the following two alternatives in paragraph 5.3.15.1. or 5.3.15.2. points 3.8.1 or 3.8.2 or any combination thereof shall be used. |  |  | In general, all the OBD requirements applying to a mono-fuelled vehicle apply to bi-fuelled gas vehicles for each of the fuel types (petrol and (NG/biomethane)/LPG)). To this end, one of the following two alternatives in paragraphs 5.2.4.9.1. or 5.2.4.9.2. or any combination thereof shall be used. |  | In general, all the OBD requirements applying to a mono-fuelled vehicle apply to bi-fuelled gas vehicles for each of the fuel types (petrol and (NG/biomethane)/LPG)). To this end, one of the following two alternatives in points 3.8.1 or 3.8.2 or any combination thereof shall be used. |  | In general, all the OBD requirements applying to a mono-fuelled vehicle apply to bi-fuelled gas vehicles for each of the fuel types (petrol and (NG/biomethane)/LPG)). To this end, one of the following two alternatives in points 2.8.1. or 2.8.2. or any combination thereof shall be used.
5.3.16.1. | One OBD system for both fuel types | 3.9.1. of 44/2014 | 5.2.4.9.1. | One OBD system for both fuel types | 3.9.1. | One OBD system for both fuel types | 2.9.1. | One OBD system for both fuel types
5.3.16.1.1. | The following procedures shall be executed for each diagnostic in a single OBD system for operation on petrol and on (NG/biomethane)/LPG, either independent of the fuel currently in use or fuel-type specific: | 3.9.1.1. of 44/2014 | 5.2.4.9.1.1. | The following procedures shall be executed for each diagnostic in a single OBD system for operation on petrol and on (NG/biomethane)/LPG, either independent of the fuel currently in use or fuel type specific: | 3.9.1.1. | The following procedures shall be executed for each diagnostic in a single OBD system for operation on petrol and on (NG/biomethane)/LPG, either independent of the fuel currently in use or fuel-type specific: | 2.9.1.1. | The following procedures shall be executed for each diagnostic in a single OBD system for operation on petrol and on (NG/biomethane)/LPG, either independent of the fuel currently in use or fuel‑type specific:
| (a) Activation of malfunction indicator (MI) (see paragraph 5.3.12. point 3.5); |  |  | (a) Activation of Malfunction Indicator (MI) (see paragraph 5.2.4.5.); |  | (a) Activation of malfunction indicator (MI) (see point 3.5); |  | (a) Activation of malfunction indicator (MI) (see point 2.5.);
| (b) Fault code storage (see paragraph 5.3.13. point 3.6); |  |  | (b) Diagnostic trouble code storage (see paragraph 5.2.4.6.); |  | (b) Fault code storage (see point 3.6); |  | (b) Fault code storage (see point 2.6.);
| (c) Extinguishing the MI (see paragraph 5.3.14. point 3.7); |  |  | (c) Extinguishing the MI (see paragraph 5.2.4.7.); |  | (c) Extinguishing the MI (see point 3.7); |  | (c) Extinguishing the MI (see point 2.7.);
| (d) Erasing a fault code (see paragraph 5.3.15. point 3.8). |  |  | (d) Erasing a diagnostic trouble code (see paragraph 5.2.4.8.). |  | (d) Erasing a fault code (see point 3.8). |  | (d) Erasing a fault code (see point 2.8.).
| For components or systems to be monitored, either separate diagnostics for each fuel type can be used or a common diagnostic. |  |  | For components or systems to be monitored, either separate diagnostics for each fuel type can be used or a common diagnostic. |  | For components or systems to be monitored, either separate diagnostics for each fuel type can be used or a common diagnostic. |  | For components or systems to be monitored, either separate diagnostics for each fuel type can be used or a common diagnostic.
5.3.16.1.2. | The OBD system can reside in either one or more computers. | 3.9.1.2. of 44/2014 | 5.2.4.9.1.2. | The OBD system can reside in either one or more computers. | 3.9.1.2. | The OBD system can reside in either one or more computers. | 2.9.1.2. | The OBD system can reside in either one or more computers.
5.3.16.2. | Two separate OBD systems, one for each fuel type. | 3.9.2. of 44/2014 | 5.2.4.9.2. | Two separate OBD systems, one for each fuel type. | 3.9.2. | Two separate OBD systems, one for each fuel type. | 2.9.2. | Two separate OBD systems, one for each fuel type.
5.3.16.2.1. | The following procedures shall be executed independently of each other when the vehicle is operated on petrol or on (NG/biomethane)/LPG: | 3.9.2.1. of 44/2014 | 5.2.4.9.2.1. | The following procedures shall be executed independently of each other when the vehicle is operated on petrol or on (NG/biomethane)/LPG: | 3.9.2.1. | The following procedures shall be executed independently of each other when the vehicle is operated on petrol or on (NG/biomethane)/LPG: | 2.9.2.1. | The following procedures shall be executed independently of each other when the vehicle is operated on petrol or on (NG/biomethane)/LPG:
| (a) Activation of malfunction indicator (MI) (see paragraph 5.3.12. point 3.5); |  |  | (a) Activation of Malfunction Indicator (MI) (see paragraph 5.2.4.5.); |  | (a) Activation of malfunction indicator (MI) (see point 3.5); |  | (a) Activation of malfunction indicator (MI) (see point 2.5.);
| (b) Fault code storage (see paragraph 5.3.13 .point 3.6); |  |  | (b) Diagnostic trouble code storage (see paragraph 5.2.4.6.); |  | (b) Fault code storage (see point 3.6); |  | (b) Fault code storage (see point 2.6.);
| (c) Extinguishing the MI (see paragraph 5.3.14. point 3.7); |  |  | (c) Extinguishing the MI (see paragraph 5.2.4.7.); |  | (c) Extinguishing the MI (see point 3.7); |  | (c) Extinguishing the MI (see point 2.7.);
| (d) Erasing a fault code (see paragraph 5.3.15. point 3.8). |  |  | (d) Erasing a diagnostic trouble code (see paragraph 5.2.4.8.). |  | (d) Erasing a fault code (see point 3.8). |  | (d) Erasing a fault code (see point 2.8.).
5.3.16.2.2. | The separate OBD systems can reside in either one or more computers. | 3.9.2.2. of 44/2014 | 5.2.4.9.2.2. | The separate OBD systems can reside in either one or more computers. | 3.9.2.2. | The separate OBD systems can reside in either one or more computers. | 2.9.2.2. | The separate OBD systems can reside in either one or more computers.
5.3.16.3. | Specific requirements regarding the transmission of diagnostic signals from bi-fuelled gas vehicles. | 3.9.3. of 44/2014 | 5.2.4.9.3. | Specific requirements regarding the transmission of diagnostic signals from bi-fuelled gas vehicles. | 3.9.3. | Specific requirements regarding the transmission of diagnostic signals from bi-fuelled gas vehicles. | 2.9.3. | Specific requirements regarding the transmission of diagnostic signals from bi-fuelled gas vehicles.
5.3.16.3.1. | On a request from a diagnostic scan tool, the diagnostic signals shall be transmitted on one or more source addresses. The use of source addresses is set out in ISO 15031-5:2011. | 3.9.3.1. of 44/2014 | 5.2.4.9.3.1. | On a request from a diagnostic scan tool, the diagnostic signals shall be transmitted on one or more source addresses. The use of source addresses is set out in ISO 15031-5:2011. | 3.9.3.1. | On a request from a diagnostic scan tool, the diagnostic signals shall be transmitted on one or more source addresses. The use of source addresses is set out in ISO 15031-5:2011. | 2.9.3.1. | On a request from a diagnostic scan tool, the diagnostic signals shall be transmitted on one or more source addresses. The use of source addresses is set out in ISO 15031-5:2011.
5.3.16.3.2. | Identification of fuel specific information can be realised as follows: | 3.9.3.2. of 44/2014 | 5.2.4.9.3.2. | Identification of fuel specific information can be realised as follows: | 3.9.3.2. | Identification of fuel specific information can be realised: | 2.9.3.2. | Identification of fuel specific information can be realised as follows:
| (a) By use of source addresses; and/or |  |  | (a) By use of source addresses; |  | (a) By use of source addresses; and/or |  | (a) By use of source addresses;
| (b) By use of a fuel select switch; and/or |  |  | (b) By use of a fuel select switch; |  | (b) By use of a fuel select switch; and/or |  | (b) By use of a fuel select switch;
| (c) By use of fuel specific fault codes. |  |  | (c) By use of fuel specific diagnostic trouble codes. |  | (c) By use of fuel specific fault codes. |  | (c) By use of fuel specific fault codes.
5.3.16.4. | Regarding the status code (described in paragraph 5.3.13. point 3.6), one of the following two alternatives has to be used if one or more of the diagnostics reporting readiness is fuel-type specific: | 3.9.4. of 44/2014 | 5.2.4.9.4. | Regarding the status code (described in paragraph 5.2.4.6.), one of the following two alternatives has to be used if one or more of the diagnostics reporting readiness is fuel type specific: | 3.9.4. | Regarding the status code (described in point 3.6), one of the following two alternatives has to be used if one or more of the diagnostics reporting readiness is fuel-type specific: | 2.9.4. | Regarding the status code (described in point 3.6.), one of the following two alternatives has to be used if one or more of the diagnostics reporting readiness is fuel‑type specific:
| (a) The status code is fuel specific, i.e. use of two status codes, one for each fuel type; |  |  | (a) The status code is fuel specific, i.e. use of two status codes, one for each fuel type; |  | (a) The status code is fuel specific, i.e. use of two status codes, one for each fuel type; |  | (a) The status code is fuel specific, i.e. use of two status codes, one for each fuel type;
| (b) The status code shall indicate fully evaluated control systems for both fuel types (petrol and (NG/biomethane)/LPG)) when the control systems are fully evaluated for one of the fuel types. |  |  | (b) The status code shall indicate fully evaluated control systems for both fuel types (petrol and (NG/biomethane)/LPG)) when the control systems are fully evaluated for one of the fuel types. |  | (b) The status code shall indicate fully evaluated control systems for both fuel types (petrol and (NG/biomethane)/LPG)) when the control systems are fully evaluated for one of the fuel types. |  | (b) The status code shall indicate fully evaluated control systems for both fuel types (petrol and (NG/biomethane)/LPG)) when the control systems are fully evaluated for one of the fuel types.
| If none of the diagnostics reporting readiness is fuel-type specific, only one status code has to be supported. |  |  | If none of the diagnostics reporting readiness is fuel-type specific, only one status code has to be supported. |  | If none of the diagnostics reporting readiness is fuel-type specific, only one status code has to be supported. |  | If none of the diagnostics reporting readiness is fuel-type specific, only one status code has to be supported.
5.3.17. | Additional provisions for vehicles employing engine shut - off strategies. | 3.10. of 44/2014 amending Delegated Regulation on 15.12.2017 |  |  | 3.10. amending Delegated Regulation on 15.12.2017 | Additional provisions for vehicles employing engine shut - off strategies.
5.3.17.1. | Driving cycle | 3.10.1. of 44/2014 amending Delegated Regulation on 15.12.2017 |  |  | 3.10.1. amending Delegated Regulation on 15.12.2017 | Driving cycle
5.3.17.1.1. | Autonomous engine restarts commanded by the engine control system following an engine stall may be considered a new driving cycle or a continuation of the existing driving cycle. | 3.10.1.1. amending Delegated Regulation on 15.12.2017 |  |  | 3.10.1.1. amending Delegated Regulation on 15.12.2017 | Autonomous engine restarts commanded by the engine control system following an engine stall may be considered a new driving cycle or a continuation of the existing driving cycle. |  |  | Autonomous engine restarts commanded by the engine control system or manually activated engine kill switch following an engine stall may be considered a new driving cycle or a continuation of the existing driving cycle. | [6 empty] | <Proposal> See IMMA proposal (Column J) <Justification> Unlike four wheelers, MC is able to shutdown engine by engin kill switch. Requirements on engin shutdown by engine kill switch is necessary, and IMMA propose to add requirements. |  | India requested IMMA to provide more clarification on their proposal at the f2f meeting in October | <Proposal> Autonomous engine restarts commanded by the engine control system following an engine stall or an engine restart after operation of the kill switch may be considered a new driving cycle or a continuation of the existing driving cycle. <Justification> Unlike four wheelers, MC is able to shutdown engine by engin kill switch. Requirements on engin shutdown by engine kill switch is necessary, and IMMA propose to add requirements. | IMMA to come back with a proposal on wording of clause. | IMMA will withdraw this proposal. Keep original text.
5.4. | Requirements relating to the approval of on-board diagnostic systems | 5.2.5. of GTR No. 18 | 5.2.5. | Requirements relating to the approval of on-board diagnostic systems | 4. | Requirements relating to the type-approval of on-board diagnostic systems | 3 | Requirements relating to the [certification] / [approval] of on-board diagnostic systems |  |  | section on deficiencies - low priority - not evaluated |  |  |  |  | Ignore CLEPA proposal |  | CLEPA withdrew comment. Closed point
5.4.1. | A manufacturer may ask the approval authority to accept an OBD system for approval even if the system contains one or more deficiencies so that the specific requirements of this annex are not fully met. | 5.2.5.1. of GTR No. 18 | 5.2.5.1. | A manufacturer may ask the approval authority to accept an OBD system for approval even if the system contains one or more deficiencies so that the specific requirements of this annex are not fully met. | 4.1. | A manufacturer may ask the authority to accept an OBD system for type-approval even if the system contains one or more deficiencies so that the specific requirements of this Annex are not fully met. | 3.1. | A manufacturer may ask the [certification] / [approval] authority to accept an OBD system for [certification] / [approval] even if the system contains one or more deficiencies so that the specific requirements of this annex are not fully met.
5.4.2. | In considering the request, the authority shall determine whether compliance with the requirements of this annex is unfeasible or unreasonable. | 5.2.5.2. of GTR No. 18 | 5.2.5.2. | In considering the request, the authority shall determine whether compliance with the requirements of this annex is unfeasible or unreasonable. | 4.2. | In considering the request, the authority shall determine whether compliance with the requirements of this Annex is unfeasible or unreasonable. | 3.2. | In considering the request, the authority shall determine whether compliance with the requirements of this annex is unfeasible or unreasonable.
| The authority shall take into consideration data from the manufacturer detailing factors such as, but not limited to, technical feasibility, lead time and production cycles including phase-in or phase-out of engines or vehicle designs and programmed upgrades of computers, the extent to which the resultant OBD system will be effective in complying with the requirements of this Regulation and whether the manufacturer has demonstrated an acceptable level of effort to comply with those requirements. |  |  | The authority shall take into consideration data from the manufacturer detailing factors such as, but not limited to, technical feasibility, lead time and production cycles including phase-in or phase-out of engines or vehicle designs and programmed upgrades of computers, the extent to which the resultant OBD system will be effective in complying with the requirements of this Regulation and whether the manufacturer has demonstrated an acceptable level of effort to comply with those requirements. |  | The authority shall take into consideration data from the manufacturer detailing factors such as, but not limited to, technical feasibility, lead time and production cycles including phase-in or phase-out of engines or vehicle designs and programmed upgrades of computers, the extent to which the resultant OBD system will be effective in complying with the requirements of this Regulation and whether the manufacturer has demonstrated an acceptable level of effort to comply with those requirements. |  | The authority shall take into consideration data from the manufacturer detailing factors such as, but not limited to, technical feasibility, lead time and production cycles including phase-in or phase-out of engines or vehicle designs and programmed upgrades of computers, the extent to which the resultant OBD system will be effective in complying with the requirements of this Regulation and whether the manufacturer has demonstrated an acceptable level of effort to comply with those requirements.
5.4.2.1. | The authority shall not accept any deficiency request that includes the complete lack of a required diagnostic monitor. | 5.2.5.2.1. of GTR No. 18 | 5.2.5.2.1. | The authority shall not accept any deficiency request that includes the complete lack of a required diagnostic monitor. | 4.2.1. | The authority shall not accept any deficiency request that includes the complete lack of a required diagnostic monitor. | 3.2.1. | The authority shall not accept any deficiency request that includes the complete lack of a required diagnostic monitor.
5.4.2.2. | The authority shall not accept any deficiency request that does not respect the OBD threshold in paragraph 5.5. Section (B) of Annex VI to Regulation (EU) No 168/2013. | 4.2.2. of 44/2014 |  |  | 4.2.2. | The authority shall not accept any deficiency request that does not respect the OBD threshold in Section (B) of Annex VI to Regulation (EU) No 168/2013. | 3.2.2. | The authority shall not accept any deficiency request that does not respect the OBD thresholds set out in point 4.
5.4.3. | In the identified order of deficiencies, those relating to paragraph 5.3.4.1., 5.3.4.2. and 5.3.4.3. points 3.3.2.1, 3.3.2.2 and 3.3.2.3 for positive-ignition engines and points paragraph 5.3.5.1., 5.3.5.2. and 5.3.5.3. 3.3.3.1, 3.3.3.2 and 3.3.3.3 for compression-ignition engines shall be identified first. | 4.3. of 44/2014 |  |  | 4.3. | In the identified order of deficiencies, those relating to points 3.3.2.1, 3.3.2.2 and 3.3.2.3 for positive-ignition engines and points 3.3.3.1, 3.3.3.2 and 3.3.3.3 for compression-ignition engines shall be identified first. | 3.3. | In the identified order of deficiencies, those relating to points 2.3.2.1., 2.3.2.2. and 2.3.2.3. for positive-ignition engines and points 2.3.3.1., 2.3.3.2. and 2.3.3.3. for compression-ignition engines shall be identified first.
5.4.4. | Prior to, or at the time of, approval, no deficiency shall be granted in respect of the requirements of paragraph 3. of Annex 1, except paragraph 3.11. of Annex 1. | 5.2.5.3. of GTR No. 18 | 5.2.5.3. | Prior to, or at the time of, approval, no deficiency shall be granted in respect of the requirements of paragraph 3. of Annex 1, except paragraph 3.11. of Annex 1. | 4.4. | Prior to, or at the time of, type-approval, no deficiency shall be granted with regard to the requirements set out in point 3. of Appendix 1, except the requirements laid down in point 3.11. of Appendix 1. | 3.4. | Prior to, or at the time of, [certification] / [approval], no deficiency shall be granted in respect of the requirements of point 3., except point 3.11. of Annex B.2.1.
5.4.5. | Deficiency period | 5.2.5.4. of GTR No. 18 | 5.2.5.4. | Deficiency period | 4.5. | Deficiency period | 3.5. | Deficiency period
5.4.5.1. | A deficiency may be carried over for a period of two years after the date of approval of the vehicle type unless it can be adequately demonstrated that substantial vehicle hardware modifications and additional lead-time beyond two years would be necessary to correct it. In such a case, it may be carried over for a period not exceeding three years. | 5.2.5.4.1. of GTR No. 18 | 5.2.5.4.1. | A deficiency may be carried over for a period of two years after the date of approval of the vehicle type unless it can be adequately demonstrated that substantial vehicle hardware modifications and additional lead-time beyond two years would be necessary to correct it. In such a case, it may be carried over for a period not exceeding three years. | 4.5.1. | A deficiency may be carried over for a period of two years after the date of type-approval of the vehicle type unless it can be adequately demonstrated that substantial vehicle hardware modifications and additional lead-time beyond two years would be necessary to correct it. In such a case, it may be carried over for a period not exceeding three years. | 3.5.1. | A deficiency may be carried over for a period of two years after the date of [certification] / [approval] of the vehicle type unless it can be adequately demonstrated that substantial vehicle hardware modifications and additional lead-time beyond two years would be necessary to correct it. In such a case, it may be carried over for a period not exceeding three years.
5.4.5.2. | A manufacturer may ask the approval authority to grant a deficiency retrospectively when it is discovered after the original approval. In this case, the deficiency may be carried over for a period of two years after the date of notification to the administrative department unless it can be adequately demonstrated that substantial vehicle hardware modifications and additional lead-time beyond two years would be necessary to correct it. In such a case, it may be carried over for a period not exceeding three years. | 5.2.5.4.2. of GTR No. 18 | 5.2.5.4.2. | A manufacturer may ask the approval authority to grant a deficiency retrospectively when it is discovered after the original approval. In this case, the deficiency may be carried over for a period of two years after the date of notification to the administrative department unless it can be adequately demonstrated that substantial vehicle hardware modifications and additional lead-time beyond two years would be necessary to correct it. In such a case, it may be carried over for a period not exceeding three years. | 4.5.2. | A manufacturer may ask the approval authority to grant a deficiency retrospectively when it is discovered after the original type-approval. In this case, the deficiency may be carried over for a period of two years after the date of notification to the administrative department unless it can be adequately demonstrated that substantial vehicle hardware modifications and additional lead-time beyond two years would be necessary to correct it. In such a case, it may be carried over for a period not exceeding three years. | 3.5.2. | A manufacturer may ask the [certification] / [approval] authority to grant a deficiency retrospectively when it is discovered after the original [certification] / [approval]. In this case, the deficiency may be carried over for a period of two years after the date of notification to the administrative department unless it can be adequately demonstrated that substantial vehicle hardware modifications and additional lead-time beyond two years would be necessary to correct it. In such a case, it may be carried over for a period not exceeding three years.
5.4.6. | The authority shall notify all other Contracting Parties of its decision on granting a deficiency request. | 5.2.5.5. of GTR No. 18 | 5.2.5.5. | The authority shall notify all other Contracting Parties of its decision on granting a deficiency request. | 4.6. | The authority shall notify all other Member States of its decision on granting a deficiency request. | 3.6. | The authority shall notify all other Contracting Parties of its decision on granting a deficiency request.
5.4.7. | The vehicle family criteria laid down in table 1 of paragraph 3. in Annex 7 table 11-1 in point 3.1. of Annex XI to Regulation (EU) No 134/2014 with regard to test type VIII shall also be applicable for the functional on-board diagnostic requirements set out in this gtr Annex. | 4.7. of 44/2014 |  |  | 4.7. | The vehicle family criteria laid down in table 11-1 in point 3.1. of Annex XI to Regulation (EU) No 134/2014 with regard to test type VIII shall also be applicable for the functional on-board diagnostic requirements set out in this Annex.
5.5. | OBD emission threshold | New |  |  |  |  | 4 | MI activation and OBD system performance criteria |  |  | to be discussed; use term "OBD threshold limit" |  |  |  | OBD threshold limits Justification: use OTL consistently | WLTP OBD TF has decided to call OBD threshold. Propose to change to OBD threshold.
| The requirements of OBD emission threshold are set out in paragraph 5.5.1. | New |  |  |  |  | 4.1. | A Contracting Party may require one of the following two alternatives to be applied with respect to activation of the MI: |  |  | The OTL are given in § 5.5.1. |  |  |  | OBD threshold limits Justification: use OTL consistently
5.5.1. |  | 168/2013 |  |  |  |  | 4.1.1. | The MI shall be activated when a Diagnostic Trouble Code is set and stored (mode $03) as a result of a malfunctioning device or of its failing electric / electronic circuit as listed in table B.2.2.-1; or |  |  | question: OTL in GTR ? |  |  |  |  | OTL1. → OBD threshold 1 OTL2. → OBD threshold 2 | Jasic supports to specify OBD threshold in this gtr. |  | OTL1 to OTL phase a OTL2 to TOL phase b
5.5.2. | Contracting Parties may require the alternative OBD emission threshold according to their limit value of tailpipe emission legislation. | New |  |  |  |  | 4.1.2. | The MI shall be activated when one of the two following conditions is fulfilled: |  |  | question: OTL in GTR ? |  |  |  | OBD threshold limits Justification: use OTL consistently | IMMA understands that it is appropriate to include OBD thresholds in GTR | Jasic supports to specify OBD threshold in this gtr. | IMMA will prepare a new proposal for f2f in October | IMMA understands that it is appropriate to include OBD thresholds in GTR IMMA requests to modify text as follows: Contracting parties shall introduce OTL 2 after the introduction of OTL 1. Contracting parties shall set appropriate period for OTL 1before introducing OTL 2. Also, in the technical report of grt and statement of technical rationale, IMMA proposes to include following text. CAT monitoring is recommended to be introduced at the same time when OTL 2 is introduced. With regard to appropriate period for OTL 1, 4 years are recommended. In order to make vehicles to suit to the local environment and to firmly comply with OTL 2, it is important to set appropriate period to allow manufactures to conduct field study and develop their vehicles based on the information acquired by the field study. | IMMA to check whether appropriate to include this in GTR by next telco | IMMA confirmed that expression of IMMA proposal to set lead time is appropriate. Justification According to 98 agreement, following content may be included in gtr text. 4.1.3.3.if applicable, a recommended minimum period of lead time, based upon considerations of reasonableness and practicability, that a Contracting Party should provide before requiring compliance.
[7 empty] | 4.1.2.1. | When a Diagnostic Trouble Code is set and stored (mode $03) as a result of a malfunctioning device or of its failing electric / electronic circuit as listed in table B.2.2.-1, and the resulting increased tailpipe emissions are exceeding the applicable OBD emission thresholds. Contracting Parties shall specify their own OBD emission thresholds in dependence of the applicable emission [certification] / [approval] limits; or
Figure B.2.-1 OBD decision area with respect to environmental protection
[7 empty] | 4.1.2.2. | The ECU / PCU triggered a torque limiting default mode which is permanently applied in the key cycle only if resulting in a significant reduction of propulsion unit torque.
Figure B.2.-2 OBD decision area with respect to any torque limiting default mode activated by the ECU / PCU resulting in a significant reduction of propulsion unit torque.
5.6 | Propulsion family definition with regard to OBD and in particular to test type VIII |  | 5.2.6. | Propulsion family definition with regard to OBD and in particular to test type VIII | 134/2014 ANNEX XI | Vehicle propulsion family with regard to environmental performance demonstration tests | 5 | Propulsion family definition with regard to OBD and in particular to test type VIII
5.6.1. | A representative parent vehicle shall be selected to test and demonstrate to the approval authority the functional on-board diagnostic requirements set out in Annex 1 and if applicable to verify the test type VIII requirements laid down in Annex 63 if this is applied by the Contracting Party based on the grade laid down in Table 1 of Annex 2 and the propulsion family definition laid down in Annex 47. All members of the family shall comply with the applicable requirements and OBD emission threshold performance limits set out in this gtr. | 5.2.6.1. of GTR No. 18 | 5.2.6.1. | A representative parent vehicle shall be selected to test and demonstrate to the approval authority the functional on-board diagnostic requirements set out in Annex 1 and if applicable to verify the test type VIII requirements laid down in Annex 3 if this is applied by the Contracting Party based on the grade laid down in Table 1 of Annex 2 and the propulsion family definition laid down in Annex 4. All members of the family shall comply with the applicable requirements and performance limits set out in this gtr. | 1.3. | For the environmental test types I to XIII a representative parent vehicle shall be selected within the boundaries set by the classification criteria laid down in point 3. |  | A representative parent vehicle shall be selected to test [and demonstrate to the [certification] / [approval] authority] the test type VIII requirements based on the propulsion family definition laid down in Annex B.3.1 | [6 empty] | OBD threshold limits Justification: use OTL consistently
5.7. | Documentation |  | 5.2.7. | Documentation |  |  | 6 | Documentation
| The vehicle manufacturer shall complete the information document in accordance with the items listed in Annex 5 and submit it to the approval authority. | 5.2.7. of GTR No. 18 |  | The vehicle manufacturer shall complete the information document in accordance with the items listed in Annex 5 and submit it to the approval authority. |  |  |  | The vehicle manufacturer shall fill out the information document in accordance with the template laid down in section B.4. [and submit it to the [certification] / [approval] authority].
table 1
Overview of devices (if fitted) to be monitored in OBD
Note on T25: WLTPタスクフォースとしては、OBD thresholdと呼び、定義については、自明のため記述しないことを決定。二輪も同様にしたい。

## Annex 1 Functional aspects
| OBD new GTR draft Red text means change from sources | Sources | GTR No. 18 |  | EU Regulations 168/2013 44/2014 and 134/2014, both amended by 2016/1824 and C(2017) 8469 final |  | EPPR8-14 |  | CLEPA Comments June 2018 | CLEPA Comments July 2018 | IMMA proposal July 2018 | IMMA proposal OBD2CG-05-03 | OBD2CG-05 03.10.2018 | IMMA Proposal Dec.
Annex 1 | Functional aspects of On-Board Diagnostic (OBD) systems |  | Annex 1 | Functional aspects of On-Board Diagnostic (OBD) systems | 44/2014 ANNEX XII Appendix 1 | Functional aspects of on-board diagnostic (OBD) systems | B .2.1. | Annex: functional aspects of on-board diagnostic (OBD) systems
1. | Introduction |  | 1. | Introduction | 1. | Introduction | 1 | Introduction
| The on-board diagnostic systems fitted on vehicles in the scope of this gtr shall comply with the detailed information and functional requirements and verification test procedures of this annex in order to harmonize the systems and verify if the system is capable of meeting the functional part of the on-board diagnostic requirements. | 1. of GTR No. 18 |  | The on-board diagnostic systems fitted on vehicles in the scope of this gtr shall comply with the detailed information and functional requirements and verification test procedures of this annex in order to harmonize the systems and verify if the system is capable of meeting the functional part of the on-board diagnostic requirements. |  | The on-board diagnostic systems fitted on L-category vehicles shall comply with the detailed information and functional requirements and verification test procedures of this Appendix in order to harmonise the systems and verify if the system is capable of meeting the requirements in Article 21 of Regulation (EU) No 168/2013. |  | The on-board diagnostic systems fitted on light motor vehicles shall comply with the detailed information and functional requirements and verification test procedures of this annex in order to harmonise the systems and verify if the system is capable of meeting the functional part of the on-board diagnostic requirements. | The on-board diagnostic systems fitted on vehicles in the scope of this gtr shall comply with the detailed information and functional requirements and verification test procedures of this annex in order to harmonize the systems and to verify if the systems are capable of meeting the functional part of the on-board diagnostic requirements. | The on-board diagnostic systems fitted on vehicles in the scope of this gtr shall comply with the detailed information and functional requirements and verification test procedures of this annex in order to harmonize the systems and to verify if the systems are capable of meeting the functional part of the on-board diagnostic requirements. Justification: editorial correction | No position. | No position. | CLEPA editorial accepted.
2. | On-board diagnostic functional verification testing |  | 2. | On-board diagnostic functional verification testing | 2. | On-board diagnostic functional verification testing | 2 | On-board diagnostic functional verification testing
2.1. | If applied by a Contracting Party the on-board diagnostic environmental system performance and the functional OBD capabilities may be verified and demonstrated to the approval authority by performing the type VIII test procedure referred to in Annex 63. | 2.1. of GTR No. 18 | 2.1. | If applied by a Contracting Party the on-board diagnostic environmental system performance and the functional OBD capabilities may be verified and demonstrated to the approval authority by performing the type VIII test procedure referred to in Annex 3. | 2.1. | The on-board diagnostic environmental system performance and functional capabilities shall be verified and demonstrated to the approval authority by performing the type VIII test procedure referred to in Annex V(A) to Regulation (EU) No 168/2013. | 2.1. | The on-board diagnostic environmental system performance and functional capabilities shall be verified [and demonstrated to the [certification] / [approval] authority] by performing the type VIII test procedure referred to in section B.3.
3. | Diagnostic signals | 3. | 3. | Diagnostic signals | 3. | Diagnostic signals | 3 | Diagnostic signals
3.1. | Except in the case of grade A OBD, uUpon determination of the first malfunction of any component or system, "freeze-frame" engine conditions present at the time shall be stored in computer memory in accordance with the specifications in paragraph 3.10. Stored engine conditions shall include, but are not limited to, calculated load value, engine speed, fuel trim value(s) (if available), fuel pressure (if available), vehicle speed (if available), coolant temperature (if available), intake manifold pressure (if available), closed- or open-loop operation (if available) and the diagnostic trouble code which caused the data to be stored. | 3.1. of GTR No. 18 | 3.1. | Except in the case of grade A OBD, upon determination of the first malfunction of any component or system, "freeze-frame" engine conditions present at the time shall be stored in computer memory in accordance with the specifications in paragraph 3.10. Stored engine conditions shall include, but are not limited to, calculated load value, engine speed, fuel trim value(s) (if available), fuel pressure (if available), vehicle speed (if available), coolant temperature (if available), intake manifold pressure (if available), closed- or open-loop operation (if available) and the diagnostic trouble code which caused the data to be stored. | 3.1. | Upon determination of the first malfunction of any component or system, 'freeze-frame' engine conditions present at the time shall be stored in computer memory. Stored engine conditions shall include, but are not limited to, calculated load value, engine speed, fuel trim value(s) (if available), fuel pressure (if available), vehicle speed (if available), coolant temperature, intake manifold pressure (if available), closed- or open-loop operation (if available) and the fault code which caused the data to be stored. | 3.1. | Upon determination of the first malfunction of any component or system, ‘freeze-frame’ engine conditions present at the time shall be stored in computer memory. Stored engine conditions shall include, but are not limited to, calculated load value, engine speed, fuel trim value(s) (if available), fuel pressure (if available), vehicle speed (if available), coolant temperature, intake manifold pressure (if available), closed- or open-loop operation (if available) and the fault code which caused the data to be stored. | Freeze Frame: Upon determination of the first malfunction of any component or system, "freeze-frame" engine conditions present at the time shall be stored in computer memory in accordance with the specifications for Service $02 in the standard referenced in paragraph 3.10. Stored engine conditions shall include, but are not limited to, calculated load value, engine speed, fuel trim value(s) (if available), fuel pressure (if available), vehicle speed (if available), coolant temperature (if available), intake manifold pressure (if available), closed- or open-loop operation (if available) and the diagnostic trouble code which caused the data to be stored. | Freeze Frame: Upon determination of the first malfunction of any component or system, "freeze-frame" engine conditions present at the time shall be stored in computer memory in accordance with the specifications for Service $02 in the standard referenced in paragraph 3.10. Stored engine conditions shall include, but are not limited to, calculated load value, engine speed, fuel trim value(s) (if available), fuel pressure (if available), vehicle speed (if available), coolant temperature (if available), intake manifold pressure (if available), closed- or open-loop operation (if available) and the diagnostic trouble code which caused the data to be stored. Justification: clarification which service is required | IMMA disagree CLEPA proposal to specify requirement which overlaps with ISO standards. | No position | Agreed to accept original text: Upon determination of the first malfunction of any component or system, "freeze-frame" engine conditions present at the time shall be stored in computer memory in accordance with the specifications in paragraph 3.10. Stored engine conditions shall include, but are not limited to, calculated load value, engine speed, fuel trim value(s) (if available), fuel pressure (if available), vehicle speed (if available), coolant temperature (if available), intake manifold pressure (if available), closed- or open-loop operation (if available) and the diagnostic trouble code which caused the data to be stored.
3.1.1. | Except in the case of grade A OBD, tThe manufacturer shall choose the most appropriate set of conditions facilitating effective and efficient repairs in freeze-frame storage. Only one frame of data is required. Manufacturers may choose to store additional frames provided that at least the required frame can be read by a generic scan tool meeting the specifications of paragraphs 3.9. and 3.10. If the diagnostic trouble code causing the conditions to be stored is erased in accordance with paragraph 5.3.10.1. 5.2.4.8.1. of section II the stored engine conditions may also be erased. | 3.1.1. of GTR No. 18 | 3.1.1. | Except in the case of grade A OBD, the manufacturer shall choose the most appropriate set of conditions facilitating effective and efficient repairs in freeze-frame storage. Only one frame of data is required. Manufacturers may choose to store additional frames provided that at least the required frame can be read by a generic scan tool meeting the specifications of paragraphs 3.9. and 3.10. If the diagnostic trouble code causing the conditions to be stored is erased in accordance with paragraph 5.2.4.8.1. of section II the stored engine conditions may also be erased. | 3.1.1. | The manufacturer shall choose the most appropriate set of conditions facilitating effective and efficient repairs in freeze-frame storage. Only one frame of data is required. Manufacturers may choose to store additional frames provided that at least the required frame can be read by a generic scan tool meeting the specifications of points 3.9 and 3.10. If the fault code causing the conditions to be stored is erased in accordance with point 3.8 of Annex XII, the stored engine conditions may also be erased. | 3.1.1. | The manufacturer shall choose the most appropriate set of conditions facilitating effective and efficient repairs in freeze-frame storage. Only one frame of data is required. Manufacturers may choose to store additional frames provided that at least the required frame can be read by a generic scan tool meeting the specifications of points 3.9. and 3.10. If the fault code causing the conditions to be stored is erased in accordance with point 2.8. of Annex B.1., the stored engine conditions may also be erased. | The manufacturer shall choose the most appropriate set of conditions facilitating effective and efficient repairs in freeze-frame storage. Only one frame of data is required. Manufacturers may choose to store additional frames provided that at least the required frame can be read by a scan tool meeting the specifications of paragraphs 3.9. If the diagnostic trouble code causing the conditions to be stored is erased in accordance with paragraph 5.3.10.1. of section II the stored "freeze frame" engine conditions may also be erased. | The manufacturer shall choose the most appropriate set of conditions facilitating effective and efficient repairs in freeze-frame storage. Only one frame of data is required. Manufacturers may choose to store additional frames provided that at least the required frame can be read by a scan tool meeting the specifications of paragraphs 3.9. If the diagnostic trouble code causing the conditions to be stored is erased in accordance with paragraph 5.3.10.1. of section II the stored "freeze frame" engine conditions may also be erased. Justification: use consistently "scan tool", correction for reference | IMMA disagree to delete 3.10. For changeing the terminalogy to Scan tool, IMMA agree to CLEPA proposal if CLEPA to checks and corrects entire text of gtr to reflect this modifiction. | IMMA disagree to delete 3.10. Exchanged information need to be standardized in terms of format and units. For changeing the terminalogy to Scan tool, IMMA agree to CLEPA proposal if CLEPA to checks and corrects entire text of gtr to reflect this modifiction. | Agreed to change 'generic scan tool' to 'scan tool' throughout the document. Deletion to reference 3.10 (CLEPA) was agreed. CLEPA to check and propose this deletion of reference throughout this document, wherever appropriate.
3.1.2. | Should a subsequent fuel system or misfire malfunction occur, any previously stored freeze-frame conditions shall be replaced by the fuel system or misfire conditions (whichever occurs first). | 3.1.2. of 44/2014 |  |  | 3.1.2. | Should a subsequent fuel system or misfire malfunction occur, any previously stored freeze-frame conditions shall be replaced by the fuel system or misfire conditions (whichever occurs first). | 3.1.2. | Should a subsequent fuel system or misfire malfunction occur, any previously stored freeze-frame conditions shall be replaced by the fuel system or misfire conditions (whichever occurs first).
3.1.3. | The calculated load value shall be calculated as follows: Calculated load value shall be calculated as to indicate percent of peak available torque during normal, fault-free conditions. In case of PI engines, calculated load value may be calculated as follows: |  | 3.1.2. | The calculated load value shall be calculated as follows: |  |  | 3.1.3. | The calculated load value shall be calculated as follows:
| Equation 1: |  |  | Equation 1: |  |  |  | Equation B.1.1.-1
3.1.2. of GTR No. 18
3.1.4. | Alternatively, the manufacturer may choose another appropriate load variable of the propulsion unit (such as throttle position, intake manifold pressure, etc.) and shall demonstrate that the alternative load variable correlates well with calculated load variable set out in paragraph 3.1.3. 3.1.2. [and is in accordance with the specifications in paragraph 3.10.]. | 3.1.3. of GTR No. 18 | 3.1.3. | Alternatively, the manufacturer may choose another appropriate load variable of the propulsion unit (such as throttle position, intake manifold pressure, etc.) and shall demonstrate that the alternative load variable correlates well with calculated load variable set out in paragraph 3.1.2. [and is in accordance with the specifications in paragraph 3.10.].
3.2. | If available, the following signals in addition to the required freeze-frame information shall be made available on demand through the serial port on the standardised diagnostic connector, if the information is available to the on-board computer or can be determined using information available to the on-board computer: diagnostic trouble codes, engine coolant temperature, fuel control system status (closed-loop, open-loop, other), fuel trim, ignition timing advance, intake air temperature, manifold air pressure, air flow rate, engine speed, throttle position sensor output value, secondary air status (upstream, downstream or atmosphere), calculated load value, vehicle speed and fuel pressure. | 3.2. of 44/2014 amending Delegated Regulation on 15.12.2017 | 3.2. | Except in the case of grade A OBD, if available, the following signals in accordance with the specifications in paragraph 3.10. in addition to the required freeze-frame information shall be made available on demand through the serial port on the standardised diagnostic connector, if the information is available to the on-board computer or can be determined using information available to the on-board computer: number of stored diagnostic trouble codes, engine coolant temperature, fuel control system status (closed-loop, open-loop, other), fuel trim, ignition timing advance, intake air temperature, manifold air pressure, air flow rate, engine speed, throttle position sensor output value, secondary air status (upstream, downstream or atmosphere), calculated load value, vehicle speed, the activated default mode(s) and fuel pressure. | 3.2. amending Delegated Regulation on 15.12.2017 | If available, the following signals in addition to the required freeze-frame information shall be made available on demand through the serial port on the standardised diagnostic connector, if the information is available to the on-board computer or can be determined using information available to the on-board computer: diagnostic trouble codes, engine coolant temperature, fuel control system status (closed-loop, open-loop, other), fuel trim, ignition timing advance, intake air temperature, manifold air pressure, air flow rate, engine speed, throttle position sensor output value, secondary air status (upstream, downstream or atmosphere), calculated load value, vehicle speed and fuel pressure. | 3.2. | If available, the following signals in addition to the required freeze-frame information shall be made available on demand through the serial port on the standardised diagnostic connector, if the information is available to the on-board computer or can be determined using information available to the on-board computer: diagnostic trouble codes, engine coolant temperature, fuel control system status (closed-loop, open-loop, other), fuel trim, ignition timing advance, intake air temperature, manifold air pressure, air flow rate, engine speed, throttle position sensor output value, secondary air status (upstream, downstream or atmosphere), calculated load value, vehicle speed, the position of the antilock brake system switch (on/off), the activated default mode(s) and fuel pressure. |  | Data stream: If available, the following signals [in addition to the required freeze-frame information] for Service $01 in the standard referenced in paragraph 3.10. shall be made available on demand through the serial port on the standardised diagnostic connector, if the information is available to the on-board computer or can be determined using information available to the on-board computer: diagnostic trouble codes, engine coolant temperature, fuel control system status (closed-loop, open-loop, other), fuel trim, ignition timing advance, intake air temperature, manifold air pressure, air flow rate, engine speed, throttle position sensor output value, secondary air status (upstream, downstream or atmosphere), calculated load value, vehicle speed and fuel pressure. Justification: clarification which service is required |  | No position to specify reference. IMMA request to keep square bracket part | Deletion to reference 3.10 (CLEPA) was agreed. CLEPA to check and propose this deletion of reference throughout this document, wherever appropriate. | IMMA agree to the concept of CP option
| The signals shall be provided in standard units based on the specifications in paragraph 3.10 point 3.7. Actual signals shall be clearly identified separately from default value or limp-home signals. |  |  | The signals shall be provided in standard units based on the specifications in paragraph 3.10. Actual signals shall be clearly identified separately from default value or limp-home signals. |  | The signals shall be provided in standard units based on the specifications in point 3.7. Actual signals shall be clearly identified separately from default value or limp-home signals. |  | The signals shall be provided in standard units based on the specifications in point 3.7. Actual signals shall be clearly identified separately from default value or limp-home signals.
3.3. | For all control systems for which specific on-board evaluation tests are conducted (catalyst, oxygen sensor, etc.) except, if applicable, misfire detection, fuel system monitoring and comprehensive component monitoring, the results of the most recent test performed by the vehicle and the limits to which the system is compared shall be made available through the serial data port on the standardised diagnostic connector according to the specifications in paragraph 3.12 point 3.8. For the monitored components and systems excepted above, a pass/fail indication for the most recent test results shall be available through the standardised diagnostic connector. | 3.3. of 44/2014 | 3.3. | For all control systems for which specific on-board evaluation tests are conducted as listed in Table 2 of Annex 2 the results of the most recent test performed by the vehicle and the limits to which the system is compared shall be made available through the serial data port on the standardised diagnostic connector according to the specifications in paragraph 3.12. For the monitored components and systems excepted above, a pass/fail indication for the most recent test results shall be available through the standardised diagnostic connector. | 3.3. | For all control systems for which specific on-board evaluation tests are conducted (catalyst, oxygen sensor, etc.) except, if applicable, misfire detection, fuel system monitoring and comprehensive component monitoring, the results of the most recent test performed by the vehicle and the limits to which the system is compared shall be made available through the serial data port on the standardised diagnostic connector according to the specifications in point 3.8. For the monitored components and systems excepted above, a pass/fail indication for the most recent test results shall be available through the standardised diagnostic connector. | 3.3. | For all control systems for which specific on-board evaluation tests are conducted (catalyst, oxygen sensor, etc.) except, if applicable, misfire detection, fuel system monitoring and comprehensive component monitoring, the results of the most recent test performed by the vehicle and the limits to which the system is compared shall be made available through the serial data port on the standardised diagnostic connector according to the specifications in point 3.8. For the monitored components and systems excepted above, a pass/fail indication for the most recent test results shall be available through the standardised diagnostic connector. |  | For all control systems for which specific on-board evaluation tests are conducted (catalyst, oxygen sensor, etc.) except, if applicable, misfire detection, fuel system monitoring and comprehensive component monitoring, the results of the most recent test performed by the vehicle and the limits to which the system is compared shall be made available in Service$06 according to the standard referenced in section 3.10. through the serial data port on the standardised diagnostic connector according to the specifications in paragraph 3.12 point 3.8. For the monitored components and systems excepted above, a pass/fail indication for the most recent test results shall be available through the standardised diagnostic connector. Justification: clarification which service is required |  | No position | Agreed not to use ISO code. To check reference to 3.10 as suggested by CLEPA
| [All OBD in-use performance data that have to be stored under [paragraph x.y.z.] point 4.6 of this Appendix shall be made available through the serial data port on the standardised diagnostic connector according to the specifications in paragraph 3.12 point 3.8.] |  |  |  |  | All OBD in-use performance data that have to be stored under point 4.6 of this Appendix shall be made available through the serial data port on the standardised diagnostic connector according to the specifications in point 3.8. |  | All OBD in-use performance data that have to be stored under point 4.6. shall be made available through the serial data port on the standardised diagnostic connector according to the specifications in point 3.8.
3.4. | The OBD requirements to which the vehicle is certified and the major control systems monitored by the OBD system in accordance with the specifications in paragraph 3.10. shall be made available through the serial data port on the standardised diagnostic data link connector according to the specifications in paragraph 3.8. | 3.4. of GTR No. 18 | 3.4. | The OBD requirements to which the vehicle is certified and the major control systems monitored by the OBD system in accordance with the specifications in paragraph 3.10. shall be made available through the serial data port on the standardised diagnostic data link connector according to the specifications in paragraph 3.8. | 3.4. | The OBD requirements to which the vehicle is certified (i.e. Annex XII or the alternative requirements specified in point 5) and the major control systems monitored by the OBD system consistent with point 3.10 shall be made available through the serial data port on the standardised diagnostic connector according to the specifications in point 3.8 of this Appendix. | 3.4. | The OBD requirements to which the vehicle is certified and the major control systems monitored by the OBD system consistent with point 3.10. shall be made available through the serial data port on the standardised diagnostic connector according to the specifications in point 3.8.
3.5. | The software identification and calibration verification numbers shall be made available through the serial port on the standardised diagnostic data link connector. Both numbers shall be provided in a standardised format in accordance with the specifications in paragraph 3.10. | 3.5. of GTR No. 18 | 3.5. | The software identification and calibration verification numbers shall be made available through the serial port on the standardised diagnostic data link connector. Both numbers shall be provided in a standardised format in accordance with the specifications in paragraph 3.10. | 3.5. | The software identification and calibration verification numbers shall be made available through the serial port on the standardised diagnostic connector. Both numbers shall be provided in a standardised format. | 3.5. | The software identification and calibration verification numbers shall be made available through the serial port on the standardised diagnostic connector. Both numbers shall be provided in a standardised format. | The software identification number (CVN) and calibration verification numbers (Cal ID) shall be made available through the serial port on the standardised diagnostic data link connector. Both numbers shall be provided in a standardised format in accordance with the specifications in paragraph 3.10. | The software identification number (CVN) and calibration verification numbers (Cal ID) shall be made available through the serial port on the standardised diagnostic data link connector. Both numbers shall be provided in a standardised format in accordance with the specifications in paragraph 3.10. Justification: clarification by including acronyms | No position To confirm the follwings - These acronyms are vice versa? - Where CVN and Cal ID come from? ISO or SAE or US regulation? | No position to write acronyms. To confirm the follwings - These acronyms are vice versa? - Where CVN and Cal ID come from? ISO or SAE or US regulation? | Agreed CLEPA position, as follows: The software identification number (Cal ID) and calibration verification numbers (CVN) shall be made available through the serial port on the standardised diagnostic data link connector. Both numbers shall be provided in a standardised format in accordance with the specifications in paragraph 3.10.
3.6. | The diagnostic system is not required to evaluate components during malfunction if such evaluation would result in a risk to safety or component failure. | 3.6. of GTR No. 18 | 3.6. | The diagnostic system is not required to evaluate components during malfunction if such evaluation would result in a risk to safety or component failure. | 3.6. | The diagnostic system is not required to evaluate components during malfunction if such evaluation would result in a risk to functional safety or component failure. | 3.6. | The diagnostic system is not required to evaluate components during malfunction if such evaluation would result in a risk to functional safety or component failure. | The diagnostic system is not required to evaluate components during malfunction if such evaluation would result in a risk to safety or component failure. Later versions may be used at the manufacturers' discretion. | The diagnostic system is not required to evaluate components during malfunction if such evaluation would result in a risk to safety or component failure. Later versions may be used at the manufacturers' discretion. Justifcation: wrong cell | Request CLEPA for further explanation | OK | Keep original text.
3.7. | The diagnostic system shall provide for standardised and unrestricted access to OBD and conform with the following ISO standards or SAE specification: | 3.7. of GTR No. 18 | 3.7. | The diagnostic system shall provide for standardised and unrestricted access to OBD and conform with the following ISO standards or SAE specification: | 3.7. | The diagnostic system shall provide for standardised and unrestricted access to OBD and conform with the following ISO standards and/or SAE specification: | 3.7. | The diagnostic system shall provide for standardised and unrestricted access to OBD and conform with the following ISO standards or SAE specification: | The diagnostic system shall provide for standardised and unrestricted access to OBD information and conform with the following ISO standards or SAE specification: | The diagnostic system shall provide for standardised and unrestricted access to OBD information and conform with the following ISO standards or SAEspecification. Later versions may be used at the manufacturers' discretion. Justification: align with EOBD, allow for updated version of standards which should be downward compatible | IMMA oppose to CLEPA proposal to limit unrestrected access to OBD information. For exapmple, access to OBD system sending FFD clear command will not covered by adding "information."but this transaction shall not be restricted. | IMMA oppose to CLEPA proposal to limit unrestrected access to OBD information. For exapmple, access to OBD system sending FFD clear command will not covered by adding "information."but this transaction shall not be restricted. For adding "later version ....", IMMA has no position. | Agreed following: The diagnostic system shall provide for standardised and unrestricted access to OBD and conform with the following ISO standards or SAEspecification. Later versions may be used at the manufacturers' discretion.
3.8. | One of the following standards with the restrictions described shall be used as the on-board to off-board communications link: | 3.8. of GTR No. 18 | 3.8. | One of the following standards with the restrictions described shall be used as the on-board to off-board communications link: | 3.8. | One of the following standards with the restrictions described shall be used as the on-board to off-board communications link: | 3.8. | One of the following standards with the restrictions described shall be used as the on‑board to off-board communications link:
| ISO 9141-2:1994/Amd 1:1996: "Road Vehicles — Diagnostic Systems — Part 2: CARB requirements for interchange of digital information"; |  |  | ISO 9141-2:1994/Amd 1:1996: "Road Vehicles — Diagnostic Systems — Part 2: CARB requirements for interchange of digital information"; |  | - ISO 9141-2:1994/Amd 1:1996: 'Road Vehicles - Diagnostic Systems - Part 2: CARB requirements for interchange of digital information', |  | – ISO 9141-2:1994/Amd 1:1996: ‘Road Vehicles — Diagnostic Systems — Part 2: CARB requirements for interchange of digital information’;
| SAE J1850: March 1998 "Class B Data Communication Network Interface. Emission related messages shall use the cyclic redundancy check and the three-byte header and not use inter byte separation or checksums"; |  |  | SAE J1850: March 1998 "Class B Data Communication Network Interface. Emission related messages shall use the cyclic redundancy check and the three-byte header and not use inter byte separation or checksums"; |  | - SAE J1850: March 1998 'Class B Data Communication Network Interface. Emission related messages shall use the cyclic redundancy check and the three-byte header and not use inter byte separation or checksums', |  | – SAE J1850: March 1998 ‘Class B Data Communication Network Interface. Emission related messages shall use the cyclic redundancy check and the three-byte header and not use inter byte separation or checksums’;
| ISO 14229-3:2012: "Road vehicles — Unified Diagnostic Services (UDS) — Part 3: Unified diagnostic services on CAN implementation"; |  |  | ISO 14229-3:2012: "Road vehicles — Unified Diagnostic Services (UDS) — Part 3: Unified diagnostic services on CAN implementation"; |  | - ISO 14229-3:2012: 'Road vehicles - Unified diagnostic services (UDS) - Part 3: Unified diagnostic services on CAN implementation', |  | – ISO 14229-3:2012: ‘Road vehicles -- Unified diagnostic services (UDS) -- Part 3: Unified diagnostic services on CAN implementation’;
| ISO 14229-4:2012: "Road vehicles — Unified diagnostic services (UDS) — Part 4: Unified diagnostic services on FlexRay implementation"; |  |  | ISO 14229-4:2012: "Road vehicles — Unified diagnostic services (UDS) — Part 4: Unified diagnostic services on FlexRay implementation"; |  | - ISO 14229-4:2012: 'Road vehicles - Unified diagnostic services (UDS) - Part 4: Unified diagnostic services on FlexRay implementation', |  | – ISO 14229-4:2012: ‘Road vehicles -- Unified diagnostic services (UDS) -- Part 4: Unified diagnostic services on FlexRay implementation’;
| ISO 14230-4:2000: "Road Vehicles — Keyword protocol 2000 for diagnostic systems — Part 4: Requirements for emission-related systems"; |  |  | ISO 14230-4:2000: "Road Vehicles — Keyword protocol 2000 for diagnostic systems — Part 4: Requirements for emission-related systems"; |  | - ISO 14230-4:2000: 'Road Vehicles - Keyword protocol 2000 for diagnostic systems - Part 4: Requirements for emission-related systems', |  | – ISO 14230-4:2000: ‘Road Vehicles — Keyword protocol 2000 for diagnostic systems — Part 4: Requirements for emission-related systems’;
| ISO 15765-4:2011: "Road vehicles — Diagnostics on Controller Area Network (CAN) — Part 4: Requirements for emissions-related systems", dated 1 November 2001; |  |  | ISO 15765-4:2011: "Road vehicles — Diagnostics on Controller Area Network (CAN) — Part 4: Requirements for emissions-related systems", dated 1 November 2001; |  | - ISO 15765-4:2011: 'Road vehicles - Diagnostics on Controller Area Network (CAN) - Part 4: Requirements for emission-related systems', dated 1 November 2001', |  | – ISO 15765-4:2011:‘Road vehicles — Diagnostics on Controller Area Network (CAN) — Part 4: Requirements for emissions-related systems’, dated 1 November 2001’;
| ISO 22901-2:2011: "Road vehicles — Open diagnostic data exchange (ODX) — Part 2: Emissions-related diagnostic data". |  |  | ISO 22901-2:2011: "Road vehicles — Open diagnostic data exchange (ODX) — Part 2: Emissions-related diagnostic data". |  | - ISO 22901-2:2011: 'Road vehicles - Open diagnostic data exchange (ODX) - A210Part 2: Emissions-related diagnostic data'. |  | – ISO 22901-2:2011 - ‘Road vehicles -- Open diagnostic data exchange (ODX) -- Part 2: Emissions-related diagnostic data’.
3.9. | Test equipment and diagnostic tools needed to communicate with OBD systems shall meet or exceed the functional specification in ISO 15031-4:2005: "Road vehicles — Communication between vehicle and external test equipment for emissions-related diagnostics — Part 4: External test equipment". | 3.9. of GTR No. 18 | 3.9. | Test equipment and diagnostic tools needed to communicate with OBD systems shall meet or exceed the functional specification in ISO 15031-4:2005: "Road vehicles — Communication between vehicle and external test equipment for emissions-related diagnostics — Part 4: External test equipment". | 3.9. | Test equipment and diagnostic tools needed to communicate with OBD systems shall meet or exceed the functional specification in ISO 15031-4:2005: 'Road vehicles - Communication between vehicle and external test equipment for emissions-related diagnostics - Part 4: External test equipment'. | 3.9. | Test equipment and diagnostic tools needed to communicate with OBD systems shall meet or exceed the functional specification in ISO 15031-4:2005: ‘Road vehicles — Communication between vehicle and external test equipment for emissions-related diagnostics — Part 4: External test equipment’.
3.10. | Basic diagnostic data (as specified in paragraph 3.) and bi-directional control information shall be provided using the format and units described in ISO 15031-5:2011 "Road vehicles — Communication between vehicle and external test equipment for emissions-related diagnostics — Part 5: Emissions-related diagnostic services" and shall be available using a diagnostic tool meeting the requirements of ISO 15031-4:2005. | 3.10. of GTR No. 18 | 3.10. | Basic diagnostic data (as specified in paragraph 3.) and bi-directional control information shall be provided using the format and units described in ISO 15031-5:2011 "Road vehicles — Communication between vehicle and external test equipment for emissions-related diagnostics — Part 5: Emissions-related diagnostic services" and shall be available using a diagnostic tool meeting the requirements of ISO 15031-4:2005. | 3.10. | Basic diagnostic data (as specified in point 6.5.1) and bi-directional control information shall be provided using the format and units described in ISO 15031-5:2011 'Road vehicles - Communication between vehicle and external test equipment for emissions-related diagnostics - Part 5: Emissions-related diagnostic services' and shall be available using a diagnostic tool meeting the requirements of ISO 15031-4:2005. | 3.10. | Basic diagnostic data (as specified in point 6.5.1.) and bi‑directional control information shall be provided using the format and units described in ISO 15031-5:2011 ‘Road vehicles — Communication between vehicle and external test equipment for emissions-related diagnostics — Part 5: Emissions-related diagnostic services’ and shall be available using a diagnostic tool meeting the requirements of ISO 15031-4:2005. | (a) ISO 15031-5 “Road vehicles - communication between vehicles and external test equipment for emissions-related diagnostics – Part 5: Emissions-related diagnostic services”, dated 1 April 2011 or SAE J1979 dated 23 February 2012; | ISO 15031-5 “Road vehicles - communication between vehicles and external test equipment for emissions-related diagnostics – Part 5: Emissions-related diagnostic services”, dated 1 April 2011 or SAE J1979 dated 23 February 2012; Justification: include reference to SAE | IMMA agree to add SAE for the reference but disagree to specify dates since those standard may be revised, and need to refer older version if revison occurs. | IMMA agree to add SAE for the reference but disagree to specify dates since those standard may be revised, and confusion may occurs. | Agreed text: Basic diagnostic data (as specified in point 6.5.1.) and bi‑directional control information shall be provided using the format and units described in ISO 15031-5:2011; “Road vehicles - communication between vehicles and external test equipment for emissions-related diagnostics – Part 5: Emissions-related diagnostic services”, dated 1 April 2011 or SAE J1979 dated 23 February 2012, and shall be available using a scan tool meeting the requirements of ISO 15031-4:2005 .
3.10.1. | The vehicle manufacturer shall provide the approval authority with details of any diagnostic data, e.g. PIDs, OBD monitor IDs, Test IDs not specified in ISO 15031-5:2011 but relating to this Regulation. | 3.10.1. of GTR No. 18 | 3.10.1. | The vehicle manufacturer shall provide the approval authority with details of any diagnostic data, e.g. PIDs, OBD monitor IDs, Test IDs not specified in ISO 15031-5:2011 but relating to this Regulation. | 3.10.1. | The vehicle manufacturer shall provide the approval authority with details of any diagnostic data, e.g. PID's, OBD monitor Id's, Test Id's not specified in ISO 15031-5:2011 but relating to this Regulation. | 3.10.1. | The vehicle manufacturer shall provide the [certification] / [approval] authority with details of any diagnostic data, e.g. PID’s, OBD monitor Id’s, Test Id’s not specified in ISO 15031-5:2011 but relating to this Regulation.
3.11. | When a fault is registered, the manufacturer shall identify the fault using an appropriate fault diagnostic trouble code consistent with those in ISO 15031-6:2010 ‘Road vehicles — Communication between vehicle and external test equipment for emissions-related diagnostics — Part 6: Diagnostic trouble code definitions’ relating to ‘emission-related system diagnostic trouble codes’. If this is not possible, the manufacturer may use the diagnostic trouble codes of ISO DIS 15031-6:2010. Alternatively, fault codes may be compiled and reported in accordance with ISO14229:2006. The fault codes shall be fully accessible by standardised diagnostic equipment complying with point 3.9. | 3.11. of 44/2014 amending Delegated Regulation on 15.12.2017 | 3.11. | When a fault is registered, the manufacturer shall identify the fault using an appropriate diagnostic trouble code consistent with those in Section 6.3. of ISO 15031-6:2010 "Road vehicles — Communication between vehicle and external test equipment for emissions-related diagnostics — Part 6: Diagnostic trouble code definitions" relating to "emission related system diagnostic trouble codes". If this is not possible, the manufacturer may use the diagnostic trouble codes in Sections 5.3. and 5.6. of ISO DIS 15031-6:2010. Alternatively, diagnostic trouble codes may be compiled and reported according to ISO14229:2006. The diagnostic trouble codes shall be fully accessible by standardised diagnostic equipment complying with paragraph 3.9. | 3.11. amending Delegated Regulation on 15.12.2017 | When a fault is registered, the manufacturer shall identify the fault using an appropriate fault code consistent with those in ISO 15031-6:2010 ‘Road vehicles — Communication between vehicle and external test equipment for emissions-related diagnostics — Part 6: Diagnostic trouble code definitions’ relating to ‘emission-related system diagnostic trouble codes’. If this is not possible, the manufacturer may use the diagnostic trouble codes of ISO DIS 15031-6:2010. Alternatively, fault codes may be compiled and reported in accordance with ISO14229:2006. The fault codes shall be fully accessible by standardised diagnostic equipment complying with point 3.9. | 3.11. | When a fault is registered, the manufacturer shall identify the fault using an appropriate fault code consistent with those in Section 6.3. of ISO 15031-6:2010 ‘Road vehicles — Communication between vehicle and external test equipment for emissions-related diagnostics — Part 6: Diagnostic trouble code definitions’ relating to ‘emission‑related system diagnostic trouble codes’. If this is not possible, the manufacturer may use the diagnostic trouble codes in Sections 5.3. and 5.6. of ISO DIS 15031-6:2010. Alternatively, fault codes may be compiled and reported according to ISO14229:2006. The fault codes shall be fully accessible by standardised diagnostic equipment complying with point 3.9 | (d) ISO 15031-6 “Road vehicles – Communication between vehicle and external test equipment for emissions related diagnostics – Part 6: Diagnostic trouble code definitions”, dated 13 August 2010 or SAE J2012 dated 07 March 2013; | (d) ISO 15031-6 “Road vehicles – Communication between vehicle and external test equipment for emissions related diagnostics – Part 6: Diagnostic trouble code definitions”, dated 13 August 2010 or SAE J2012 dated 07 March 2013; Justification: include reference to SAE | IMMA agree to add SAE for the reference but disagree to specify dates since those standard may be revised, and need to refer older version if revison occurs. | IMMA agree to add SAE for the reference but disagree to specify dates since those standard may be revised, and confusion may occur. | Agreed, reference as in 3.10
3.11.1. | The vehicle manufacturer shall provide to a national standardisation body the details of any emission-related diagnostic data, e.g. PID’s, OBD monitor IDs Id’s, Test IDs Id’s not specified in ISO 15031-5:2011 or ISO14229:2006, but relating to this gtr Regulation. |  | 3.11.1. | The vehicle manufacturer shall provide to a national standardisation body the details of any emission-related diagnostic data, e.g. PIDs, OBD monitor IDs, Test IDs not specified in ISO 15031-5:2011 or ISO14229:2006, but relating to this gtr. |  | The vehicle manufacturer shall provide to a national standardisation body the details of any emission-related diagnostic data, e.g. PID’s, OBD monitor Id’s, Test Id’s not specified in ISO 15031-5:2011 or ISO14229:2006, but relating to this Regulation. |  | The vehicle manufacturer shall provide to a national standardisation body the details of any emission-related diagnostic data, e.g. PID’s, OBD monitor Id’s, Test Id’s not specified in ISO 15031-5:2011 or ISO14229:2006, but relating to this GTR.
3.12. | The connection interface between the vehicle and the diagnostic tester shall be standardised and meet all the requirements of ISO 19689:2016‘Motorcycles and mopeds — Communication between vehicle and external equipment for diagnostics — Diagnostic connector and related electrical circuits, specification and use’ or ISO 15031-3:2004 ‘Road vehicles — Communication between vehicle and external test equipment for emissions-related diagnostics — Part 3: Diagnostic connector and related electric circuits: specification and use’. The preferred installation position is under the seating position. Any other position of the diagnostic connector shall be subject to the approval authority’s agreement and be readily accessible by service personnel but protected from tampering by non-qualified personnel. The position of the connection interface shall be clearly indicated in the user manual. | 3.12. of 44/2014 amending Delegated Regulation on 15.12.2017 | 3.12. | The connection interface between the vehicle and the diagnostic tester shall be standardised and meet all the requirements of ISO [DIS] 19689 "Motorcycles and Mopeds — Communication between vehicle and external equipment for diagnostics — Diagnostic connector and related electrical circuits, specification and use" or ISO 15031-3:2004 "Road vehicles — Communication between vehicle and external test equipment for emissions-related diagnostics — Part 3: Diagnostic connector and related electric circuits: specification and use". The preferred installation position is under the seating position. Any other position of the diagnostic connector shall be subject to the approval authority’s agreement and be readily accessible by service personnel but protected from tampering by non-qualified personnel. The position of the connection interface shall be clearly indicated in the user manual. | 3.12. amending Delegated Regulation on 15.12.2017 | The connection interface between the vehicle and the diagnostic tester shall be standardised and meet all the requirements of ISO 19689:2016‘Motorcycles and mopeds — Communication between vehicle and external equipment for diagnostics — Diagnostic connector and related electrical circuits, specification and use’ or ISO 15031-3:2004 ‘Road vehicles — Communication between vehicle and external test equipment for emissions-related diagnostics — Part 3: Diagnostic connector and related electric circuits: specification and use’. The preferred installation position is under the seating position. Any other position of the diagnostic connector shall be subject to the approval authority’s agreement and be readily accessible by service personnel but protected from tampering by non-qualified personnel. The position of the connection interface shall be clearly indicated in the user manual. | 3.12. | The connection interface between the vehicle and the diagnostic tester shall be standardised and meet all the requirements of ISO DIS 15031-3:2004 ‘Road vehicles — Communication between vehicle and external test equipment for emissions-related diagnostics — Part 3: Diagnostic connector and related electric circuits: specification and use’. The preferred installation position is under the seating position. Any other position of the diagnostic connector shall be subject to the [certification] / [approval] authority’s agreement and be readily accessible by service personnel but protected from tampering by non-qualified personnel. The position of the connection interface shall be clearly indicated in the user manual.
3.13. | The vehicle manufacturer may use an alternative connection interface upon request. Where an alternative connection interface is used, the vehicle manufacturer shall provide an adapter enabling connection to a generic scan tool. Such an adapter shall be provided in a non-discriminating manner to all independent operators. | 3.13 of GTR No. 18 | 3.13. | The vehicle manufacturer may use an alternative connection interface upon request. Where an alternative connection interface is used, the vehicle manufacturer shall provide an adapter enabling connection to a generic scan tool. Such an adapter shall be provided in a non-discriminating manner to all independent operators. | 3.13. amending Delegated Regulation on 15.12.2017 | Until an OBD stage II system for L-category vehicle has been implemented on the vehicle, an alternative connection interface may be installed at the request of the vehicle manufacturer. Where such an alternative connection interface is installed, the vehicle manufacturer shall make available to test equipment manufacturers the details of the vehicle connector pin configuration free of charge. The vehicle manufacturer shall provide an adapter enabling connection to a generic scan tool. Such an adapter shall be of suitable quality for professional workshop use. It shall be provided upon request to all independent operators in a non-discriminating manner. Manufacturers may charge a reasonable and proportionate price for this adapter, taking into account the additional costs caused for the customer by this choice of the manufacturer. The connection interface and the adapter may not include any specific design elements which would require validation or certification before use, or which would restrict the exchange of vehicle data when using a generic scan tool. | 3.13. | At the request of the vehicle manufacturer, an alternative connection interface may be used. Where an alternative connection interface is used, the vehicle manufacturer shall provide an adapter enabling connection to a generic scan tool. Such an adapter shall be provided in a non-discriminating manner to all independent operators.
The manufacturer shall also make accessible, where appropriate on payment, the technical information required for the repair or maintenance of motor vehicles unless that information is covered by an intellectual property right or constitutes essential, secret know-how which is identified in an appropriate form; in such case, the necessary technical information shall not be withheld improperly.
Entitled to such information is any person engaged in commercially servicing or repairing, road-side rescuing, inspecting or testing of vehicles or in the manufacturing or selling replacement or retro-fit components, diagnostic tools and test equipment.
Deleted from this appendix owing to overlap with RMI requirements in Regulation (EU) No 168/2013.
ACEM proposal , attachment 5 , 28 Oct 11, point 9.4., proposal accepted.
4. | In-use performance |  |  |  | 4. | In-use performance | 4 | In-use performance ratio monitoring (IUPR)
[5 empty] | 4.1. | General requirements | 4.1. | General requirements
[5 empty] | 4.1.1. | Each monitor of the OBD system shall be executed at least once per driving cycle in which the monitoring conditions in point 3.2 of Annex XII are met. Manufacturers shall not use the calculated ratio (or any element thereof) or any other indication of monitor frequency as a monitoring condition for any monitor. | 4.1.1. | Each monitor of the OBD system shall be executed at least once per driving cycle in which the monitoring conditions in point 3.2. of section B.2. are met. Manufacturers shall not use the calculated ratio (or any element thereof) or any other indication of monitor frequency as a monitoring condition for any monitor.
[5 empty] | 4.1.2. | The in-use performance ratio ('IUPR') of a specific monitor M of the OBD systems and in-use performance of pollution control devices shall be: | 4.1.2. | The in-use performance ratio (‘IUPR’) of a specific monitor M of the OBD systems and in‑use performance of pollution control devices shall be:
[6 empty] | Equation Ap1-1: |  | Equation B.1.1-1:
[6 empty] | IUPRM = NumeratorM/DenominatorM |  | IUPRM = NumeratorM / DenominatorM
[5 empty] | 4.1.3. | Comparison of Numerator and Denominator gives an indication of how often a specific monitor is operating relative to vehicle operation. To ensure all manufacturers are tracking IUPRM in the same manner, detailed requirements are given for defining and incrementing these counters. | 4.1.3. | Comparison of Numerator and Denominator gives an indication of how often a specific monitor is operating relative to vehicle operation. To ensure all manufacturers are tracking IUPRM in the same manner, detailed requirements are given for defining and incrementing these counters.
[5 empty] | 4.1.4. amending Delegated Regulation on 15.12.2017 | From 1 January 2024, if, in accordance with the requirements of this Annex, the vehicle is equipped with a specific monitor M, IUPRM shall be greater than or equal to 0,1 for all monitors M. | 4.1.4. | If, according to the requirements of this Annex, the vehicle is equipped with a specific monitor M, IUPRM shall be greater or equal 0.1 for all monitors M.
[5 empty] | 4.1.4.1. amending Delegated Regulation on 15.12.2017 | Until 31 December 2023, the manufacturer shall demonstrate to the approval authority the functionality of IUPR determination, for new types of vehicles as of 1 January 2020 and for existing types of vehicles as of 1 January 2021.
[5 empty] | 4.1.5. | The requirements of this point are deemed to be met for a particular monitor M, if for all vehicles of a particular vehicle and propulsion family manufactured in a particular calendar year the following statistical conditions hold: | 4.1.5. | The requirements of this point are deemed to be met for a particular monitor M, if for all vehicles of a particular vehicle and propulsion family manufactured in a particular calendar year the following statistical conditions hold:
[6 empty] | (a) The average IUPRM is equal or above the minimum value applicable to the monitor; |  | (a) The average IUPRM is equal or above the minimum value applicable to the monitor;
[6 empty] | (b) More than 50 % of all vehicles have an IUPRM equal or above the minimum value applicable to the monitor. |  | (b) More than 50% of all vehicles have an IUPRM equal or above the minimum value applicable to the monitor.
[5 empty] | 4.1.6. | The manufacturer shall demonstrate to the approval authority that these statistical conditions are satisfied for vehicles manufactured in a given calendar year for all monitors required to be reported by the OBD system according to point 4.6 of this Appendix not later than 18 months after the end of a calendar year. For this purpose, statistical tests shall be used which implement recognised statistical principles and confidence levels. | 4.1.6. | The manufacturer shall demonstrate to the [certification] / [approval] authority that these statistical conditions are satisfied for vehicles manufactured in a given calendar year for all monitors required to be reported by the OBD system according to point 4.6. of this Appendix not later than 18 months after the end of a calendar year. For this purpose, statistical tests shall be used which implement recognised statistical principles and confidence levels.
[5 empty] | 4.1.7. | For demonstration purposes of this point, the manufacturer may group vehicles within a vehicle and propulsion family by any successive non-overlapping 12-month manufacturing periods instead of calendar years. For establishing the test sample of vehicles, at least the selection criteria of Appendix 3, point 2 shall be applied. For the entire test sample of vehicles, the manufacturer shall report to the approval authority all of the in-use performance data to be reported by the OBD system in accordance with point 4.6 of this Appendix. Upon request, the approval authority which grants the approval shall make these data and the results of the statistical evaluation available to other approval authorities. | 4.1.7. | For demonstration purposes of this point, the manufacturer may group vehicles within a vehicle and propulsion family by any successive non-overlapping 12‑month manufacturing periods instead of calendar years. For establishing the test sample of vehicles, at least the selection criteria of Appendix 3, point 2. shall be applied. For the entire test sample of vehicles, the manufacturer shall report to the [certification] / [approval] authority all of the in-use performance data to be reported by the OBD system in accordance with point 4.6. of this Appendix. Upon request, the [approval] authority which grants the approval shall make these data and the results of the statistical evaluation available to other approval authorities.
[5 empty] | 4.1.8. | The approval authority and the technical service may pursue further tests on vehicles or collect appropriate data recorded by vehicles to verify compliance with the requirements of this Annex. | 4.1.8. | The [approval] authority and the technical service may pursue further tests on vehicles or collect appropriate data recorded by vehicles to verify compliance with the requirements of this Annex.
[5 empty] | 4.1.9. | In-use performance-related data to be stored and reported by a vehicle's OBD system shall be made readily available by the manufacturer to national authorities and independent operators without any encryption. | 4.1.9. | In-use performance‑related data to be stored and reported by a vehicle’s OBD system shall be made readily available by the manufacturer to national authorities and independent operators without any encryption.
[5 empty] | 4.2. | NumeratorM | 4.2. | NumeratorM
[5 empty] | 4.2.1. | The numerator of a specific monitor is a counter measuring the number of times a vehicle has been operated in such a way that all monitoring conditions necessary for the specific monitor to detect a malfunction in order to warn the driver, as they have been implemented by the manufacturer, have been encountered. The numerator shall not be incremented more than once per driving cycle, unless there is reasoned technical justification. | 4.2.1. | The numerator of a specific monitor is a counter measuring the number of times a vehicle has been operated in such a way that all monitoring conditions necessary for the specific monitor to detect a malfunction in order to warn the driver, as they have been implemented by the manufacturer, have been encountered. The numerator shall not be incremented more than once per driving cycle, unless there is reasoned technical justification.
[5 empty] | 4.3. | DenominatorM | 4.3. | DenominatorM
[5 empty] | 4.3.1. | The purpose of the denominator is to provide a counter indicating the number of vehicle driving events, taking into account special conditions for a specific monitor. The denominator shall be incremented at least once per driving cycle, if during this driving cycle such conditions are met and the general denominator is incremented as specified in point 4.5, unless the denominator is disabled according to point 4.7. | 4.3.1. | The purpose of the denominator is to provide a counter indicating the number of vehicle driving events, taking into account special conditions for a specific monitor. The denominator shall be incremented at least once per driving cycle, if during this driving cycle such conditions are met and the general denominator is incremented as specified in point 4.5., unless the denominator is disabled according to point 4.7.
[5 empty] | 4.3.2. | In addition to the requirements of point 4.3.1: | 4.3.2. | In addition to the requirements of point 4.3.1.:
[6 empty] | Secondary air system monitor denominator(s) shall be incremented if the commanded 'on' operation of the secondary air system occurs for a time greater than or equal to 10 seconds. For purposes of determining this commanded 'on' time, the OBD system shall not include time during intrusive operation of the secondary air system solely for the purposes of monitoring. |  | Secondary air system monitor denominator(s) shall be incremented if the commanded ‘on’ operation of the secondary air system occurs for a time greater than or equal to 10 seconds. For purposes of determining this commanded ‘on’ time, the OBD system shall not include time during intrusive operation of the secondary air system solely for the purposes of monitoring.
[6 empty] | Denominators of monitors of systems only active during cold start shall be incremented if the component or strategy is commanded 'on' for a time greater than or equal to 10 seconds. |  | Denominators of monitors of systems only active during cold start shall be incremented if the component or strategy is commanded ‘on’ for a time greater than or equal to 10 seconds.
[6 empty] | The denominator(s) for monitors of Variable Valve Timing (VVT) and/or control systems shall be incremented if the component is commanded to function (e.g. commanded 'on', 'open', 'closed', 'locked', etc.) on two or more occasions during the driving cycle or for a time greater than or equal to 10 seconds, whichever occurs first. |  | The denominator(s) for monitors of Variable Valve Timing (VVT) or control systems shall be incremented if the component is commanded to function (e.g. commanded ‘on’, ‘open’, ‘closed’, ‘locked’, etc.) on two or more occasions during the driving cycle or for a time greater than or equal to 10 seconds, whichever occurs first.
[6 empty] | For the following monitors, the denominator(s) shall be incremented by one if, in addition to meeting the requirements of this point on at least one driving cycle, at least 800 cumulative kilometres of vehicle operation have been experienced since the last time the denominator was incremented: |  | For the following monitors, the denominator(s) shall be incremented by one if, in addition to meeting the requirements of this point on at least one driving cycle, at least 800 cumulative kilometres of vehicle operation have been experienced since the last time the denominator was incremented:
[6 empty] | (i) Diesel oxidation catalyst; |  | (i) Diesel oxidation catalyst;
[6 empty] | (ii) Diesel particulate filter. |  | (ii) Diesel particulate filter.
[5 empty] | 4.3.3. | For hybrid vehicles, vehicles that employ alternative engine start hardware or strategies (e.g. integrated starter and generators), or alternative fuel vehicles (e.g. dedicated, bi-fuel, or dual-fuel applications), the manufacturer may request the approval of the approval authority to use alternative criteria to those set out in this point for incrementing the denominator. In general, the approval authority shall not approve alternative criteria for vehicles that employ engine shut off only at or near idle/vehicle stop conditions. The authority's approval of the alternative criteria shall be based on their equivalence to determine the amount of vehicle operation relative to the measure of conventional vehicle operation in accordance with the criteria in this point. | 4.3.3. | For hybrid vehicles, vehicles that employ alternative engine start hardware or strategies (e.g. integrated starter and generators), or alternative fuel vehicles (e.g. dedicated, bi-fuel, or dual-fuel applications), the manufacturer may request the approval of the [approval] authority to use alternative criteria to those set out in this point for incrementing the denominator. In general, the [approval] authority shall not approve alternative criteria for vehicles that employ engine shut off only at or near idle/vehicle stop conditions. The authority’s approval of the alternative criteria shall be based on their equivalence to determine the amount of vehicle operation relative to the measure of conventional vehicle operation in accordance with the criteria in this point.
[5 empty] | 4.4. | Ignition Cycle Counter | 4.4. | Ignition Cycle Counter
[5 empty] | 4.4.1. | The ignition cycle counter indicates the number of ignition cycles a vehicle has experienced. The ignition cycle counter may not be incremented more than once per driving cycle. | 4.4.1. | The ignition cycle counter indicates the number of ignition cycles a vehicle has experienced. The ignition cycle counter may not be incremented more than once per driving cycle.
[5 empty] | 4.5. amending Delegated Regulation on 15.12.2017 | General Denominator | 4.5. | General Denominator
[5 empty] | 4.5.1. amending Delegated Regulation on 15.12.2017 | The general denominator is a counter measuring the number of times a vehicle has been operated. It shall be incremented within 10 seconds, if the following criteria are satisfied on a single driving cycle: | 4.5.1. | The general denominator is a counter measuring the number of times a vehicle has been operated. It shall be incremented within 10 seconds, if and only if, the following criteria are satisfied on a single driving cycle:
[6 empty] | (a) Cumulative time since engine start is greater than or equal to 600 seconds at an elevation of less than 2 440 m above sea level or an ambient pressure of more than 75,7 kPa and an ambient temperature of 266,2 K (– 7 °C) or more; |  | (a) Cumulative time since engine start is greater than or equal to 600 seconds at an elevation of less than 2440 m above sea level and an ambient temperature of 266.2 K (-7° C) or more;
[6 empty] | (b) Cumulative vehicle operation at or above 25 km/h occurs for 300 seconds or more at an elevation of less than 2 440 m above sea level or an ambient pressure of more than 75,7 kPa and an ambient temperature of 266,2 K (– 7 °C) or more; |  | (b) Cumulative vehicle operation at or above 25 km/h occurs for 300 seconds or more at an elevation of less than 2440 m above sea level and an ambient temperature of 266.2 K (-7°C) or more;
[6 empty] | (c) Continuous vehicle operation at idle (i.e. accelerator pedal released by driver and vehicle speed of 1,6 km/h or less) for 30 seconds or more at an elevation of less than 2 440 m above sea level or an ambient pressure of more than 75,7 kPa and an ambient temperature of 266,2 K (– 7 °C) or more. |  | (c) Continuous vehicle operation at idle (i.e. accelerator pedal released by driver and vehicle speed of 1.6 km/h or less) for 30 seconds or more at an elevation of less than 2440 m above sea level and an ambient temperature of 266.2 K (-7°C) or more.
The general denominator may also be incremented outside the boundary conditions for altitude or ambient pressure and ambient temperature.
[5 empty] | 4.6. | Reporting and increasing counters | 4.6. | Reporting and increasing counters
[5 empty] | 4.6.1. | The OBD system shall report in accordance with the ISO 15031-5:2011 specifications the ignition cycle counter and general denominator as well as separate numerators and denominators for the following monitors, if their presence on the vehicle is required by this Annex: | 4.6.1. | The OBD system shall report in accordance with the ISO 15031-5:2011 specifications the ignition cycle counter and general denominator as well as separate numerators and denominators for the following monitors, if their presence on the vehicle is required by this Annex:
[6 empty] | (a) Catalysts (each bank to be reported separately); |  | (a) Catalysts (each bank to be reported separately);
[6 empty] | (b) Oxygen/exhaust gas sensors, including secondary oxygen sensors (each sensor to be reported separately); |  | (b) Oxygen/exhaust gas sensors, including secondary oxygen sensors (each sensor to be reported separately);
[6 empty] | (c) Evaporative system; |  | (c) Evaporative system;
[6 empty] | (d) Exhaust Gas Recirculation (EGR) system; |  | (d) Exhaust Gas Recirculation (EGR) system;
[6 empty] | (e) Variable Valve Train (VVT) system; |  | (e) Variable Valve Train (VVT) system;
[6 empty] | (f) Secondary air system; |  | (f) Secondary air system;
[6 empty] | (g) Particulate filter; |  | (g) Particulate filter;
[6 empty] | (h) NOx after-treatment system (e.g. NOx adsorber, NOx reagent/catalyst system); |  | (h) NOx after-treatment system (e.g. NOx adsorber, NOx reagent/ catalyst system);
[6 empty] | (i) Boost pressure control system. |  | (i) Boost pressure control system.
[5 empty] | 4.6.2 | For specific components or systems that have multiple monitors which have to be reported under this point (e.g. oxygen sensor bank 1 may have multiple monitors for sensor response or other sensor characteristics), the OBD system shall separately track numerators and denominators for each of the specific monitors and report only the corresponding numerator and denominator for the specific monitor that has the lowest numerical ratio. If two or more specific monitors have identical ratios, the corresponding numerator and denominator for the specific monitor that has the highest denominator shall be reported for the specific component. | 4.6.2. | For specific components or systems that have multiple monitors which have to be reported under this point (e.g. oxygen sensor bank 1 may have multiple monitors for sensor response or other sensor characteristics), the OBD system shall separately track numerators and denominators for each of the specific monitors and report only the corresponding numerator and denominator for the specific monitor that has the lowest numerical ratio. If two or more specific monitors have identical ratios, the corresponding numerator and denominator for the specific monitor that has the highest denominator shall be reported for the specific component.
[5 empty] | 4.6.2.1 amending Delegated Regulation on 15.12.2017 | Numerators and denominators for specific monitors of components or systems that are monitoring continuously for short circuit or open circuit failures are exempted from reporting.
For the purposes of this point, "continuously" means monitoring is always enabled and sampling of the signal used for monitoring occurs at a rate no less than two samples per second and the presence or the absence of the failure relevant to that monitor has to be concluded within 15 seconds. If for control purposes, a computer input component is sampled less frequently, the signal of the component may instead be evaluated each time sampling occurs.It is not required to activate an output component/system for the sole purpose of monitoring that output component/system.
[5 empty] | 4.6.3 | All counters, when incremented, shall be incremented by an integer of one. | 4.6.3. | All counters, when incremented, shall be incremented by an integer of one.
[5 empty] | 4.6.4 | The minimum value of each counter is 0; the maximum value shall not be less than 65535, notwithstanding any other requirements regarding standardised storage and reporting of the OBD system. | 4.6.4. | The minimum value of each counter is 0; the maximum value shall not be less than 65535, notwithstanding any other requirements regarding standardised storage and reporting of the OBD system.
[5 empty] | 4.6.5 | If either the numerator or denominator for a specific monitor reaches its maximum value, both counters for that specific monitor shall be divided by two before being incremented again in accordance with points 4.2 and 4.3. If the ignition cycle counter or the general denominator reaches its maximum value, the respective counter shall change to zero at its next increment in accordance with points 4.4 and 4.5 respectively. | 4.6.5. | If either the numerator or denominator for a specific monitor reaches its maximum value, both counters for that specific monitor shall be divided by two before being incremented again in accordance with points 4.2 and 4.3. If the ignition cycle counter or the general denominator reaches its maximum value, the respective counter shall change to zero at its next increment in accordance with points 4.4. and 4.5. respectively.
[5 empty] | 4.6.6 | Each counter shall be reset to zero only when a non-volatile memory reset occurs (e.g. reprogramming event, etc.) or, if the numbers are stored in keep-alive memory (KAM), when KAM is lost due to an interruption in electrical power to the control module (e.g. battery disconnect, etc.). | 4.6.6. | Each counter shall be reset to zero only when a non-volatile memory reset occurs (e.g. reprogramming event, etc.) or, if the numbers are stored in keep-alive memory (KAM), when KAM is lost due to an interruption in electrical power to the control module (e.g. battery disconnect, etc.).
[5 empty] | 4.6.7 | The manufacturer shall take measures to ensure that the values of numerator and denominator cannot be reset or modified, except in cases provided for explicitly in this point. | 4.6.7. | The manufacturer shall take measures to ensure that the values of numerator and denominator cannot be reset or modified, except in cases provided for explicitly in this point.
[5 empty] | 4.7. | Disablement of Numerators and Denominators and of the General Denominator | 4.7. | Disablement of Numerators and Denominators and of the General Denominator
[5 empty] | 4.7.1. | Within 10 seconds of detection of a malfunction which disables a monitor required to meet the monitoring conditions of this Annex (i.e. a pending or confirmed code is stored), the OBD system shall disable further incrementing of the corresponding numerator and denominator for each monitor that is disabled. When the malfunction is no longer detected (i.e. the pending code is erased through self-clearing or a scan tool command), incrementing of all corresponding numerators and denominators shall resume within 10 seconds. | 4.7.1. | Within 10 seconds of detection of a malfunction which disables a monitor required to meet the monitoring conditions of this Annex (i.e. a pending or confirmed code is stored), the OBD system shall disable further incrementing of the corresponding numerator and denominator for each monitor that is disabled. When the malfunction is no longer detected (i.e. the pending code is erased through self-clearing or a scan tool command), incrementing of all corresponding numerators and denominators shall resume within 10 seconds.
[5 empty] | 4.7.2. | Within 10 seconds of the start of a power take-off operation (PTO) that disables a monitor required to meet the monitoring conditions of this Annex, the OBD system shall disable further incrementing of the corresponding numerator and denominator for each monitor that is disabled. When the PTO operation ends, incrementing of all corresponding numerators and denominators shall resume within 10 seconds. | 4.7.2. | Within 10 seconds of the start of a power take-off operation (PTO) that disables a monitor required to meet the monitoring conditions of this Annex, the OBD system shall disable further incrementing of the corresponding numerator and denominator for each monitor that is disabled. When the PTO operation ends, incrementing of all corresponding numerators and denominators shall resume within 10 seconds.
[5 empty] | 4.7.3. | The OBD system shall disable further incrementing of the numerator and denominator of a specific monitor within 10 seconds, if a malfunction of any component used to determine the criteria within the definition of the specific monitor's denominator (i.e. vehicle speed, ambient temperature, elevation, idle operation, engine cold start or time of operation) has been detected and the corresponding pending fault code has been stored. Incrementing of the numerator and denominator shall resume within 10 seconds when the malfunction is no longer present (e.g. pending code erased through self-clearing or by a scan tool command). | 4.7.3. | The OBD system shall disable further incrementing of the numerator and denominator of a specific monitor within 10 seconds, if a malfunction of any component used to determine the criteria within the definition of the specific monitor’s denominator (i.e. vehicle speed, ambient temperature, elevation, idle operation, engine cold start or time of operation) has been detected and the corresponding pending fault code has been stored. Incrementing of the numerator and denominator shall resume within 10 seconds when the malfunction is no longer present (e.g. pending code erased through self-clearing or by a scan tool command).
[5 empty] | 4.7.4. amending Delegated Regulation on 15.12.2017 | The OBD system shall disable further incrementing of the general denominator within 10 seconds if a malfunction has been detected of any component used to determine whether the criteria in point 4.5 are satisfied (i.e. vehicle speed, ambient temperature, elevation, idle operation or time of operation) and the corresponding pending fault code has been stored. The general denominator may not be disabled from incrementing for any other condition. Incrementing of the general denominator shall resume within 10 seconds when the malfunction is no longer present (e.g. pending code erased through self-clearing or by a scan tool command). | 4.7.4. | The OBD system shall disable further incrementing of the general denominator within 10 seconds if a malfunction has been detected of any component used to determine whether the criteria in point 3.5. are satisfied (i.e. vehicle speed, ambient temperature, elevation, idle operation or time of operation) and the corresponding pending fault code has been stored. The general denominator may not be disabled from incrementing for any other condition. Incrementing of the general denominator shall resume within 10 seconds when the malfunction is no longer present (e.g. pending code erased through self-clearing or by a scan tool command).
4. | Access to OBD information |  | 4. | Access to OBD information | 5. | Access to OBD information | 5 | Access to OBD information
|  |  | 4.1. | Applications for approval or its amendments shall be accompanied by the repair information concerning the vehicle OBD system. This information shall enable manufacturers of replacement or retrofit components to make the parts they manufacture compatible with the vehicle OBD system, with a view to fault-free operation assuring the vehicle user against malfunctions. Similarly, such repair information shall enable the manufacturers of diagnostic tools and test equipment to make tools and equipment that provide for the effective and accurate diagnosis of vehicle control systems. | 5.1. | Applications for type-approval or type-approval amendment shall be accompanied by the relevant information concerning the vehicle OBD system. This information shall enable manufacturers of replacement or retrofit components to make the parts they manufacture compatible with the vehicle OBD system, with a view to fault-free operation assuring the vehicle user against malfunctions. Similarly, such relevant information shall enable the manufacturers of diagnostic tools and test equipment to make tools and equipment that provide for the effective and accurate diagnosis of vehicle emission control systems. | 5.1. | Applications for [certification] / [approval] or its amendments shall be accompanied by the relevant information concerning the vehicle OBD system. This information shall enable manufacturers of replacement or retrofit components to make the parts they manufacture compatible with the vehicle OBD system, with a view to fault-free operation assuring the vehicle user against malfunctions. Similarly, such relevant information shall enable the manufacturers of diagnostic tools and test equipment to make tools and equipment that provide for the effective and accurate diagnosis of vehicle control systems.
|  |  | 4.2. | Upon request, the vehicle manufacturer shall make the repair information on the OBD system available to any interested components, diagnostic tools or test equipment manufacturer on a non-discriminatory basis: | 5.2. | Upon request, the vehicle manufacturer shall make the relevant information on the OBD system available to any interested components, diagnostic tools or test equipment manufacturer on a non-discriminatory basis: | 5.2. | Upon request, the vehicle manufacturer shall make the relevant information on the OBD system available to any interested components, diagnostic tools or test equipment manufacturer on a non-discriminatory basis:
|  |  | 4.2.1. | A description of the type and number of preconditioning cycles used for the original approval of the vehicle; | 5.2.1. | A description of the type and number of preconditioning cycles used for the original type-approval of the vehicle; | 5.2.1. | A description of the type and number of preconditioning cycles used for the original [certification] / [approval of the vehicle;
|  |  | 4.2.2. | A description of the type of the OBD demonstration cycle used for the original approval of the vehicle for the component monitored by the OBD system; | 5.2.2. | A description of the type of the OBD demonstration cycle used for the original type-approval of the vehicle for the component monitored by the OBD system; | 5.2.2. | A description of the type of the OBD demonstration cycle used for the original [certification] / [approval] of the vehicle for the component monitored by the OBD system;
|  |  | 4.2.3. | A comprehensive document describing all sensed components with the strategy for fault detection and MI activation (fixed number of driving cycles or statistical method), including a list of relevant secondary sensed parameters for each component monitored by the OBD system and a list of all OBD output codes and format used (with an explanation of each) associated with individual emission related powertrain components and individual non-emission related components, where monitoring of the component is used to determine MI activation. | 5.2.3. | A comprehensive document describing all sensed components with the strategy for fault detection and MI activation (fixed number of driving cycles or statistical method), including a list of relevant secondary sensed parameters for each component monitored by the OBD system and a list of all OBD output codes and format used (with an explanation of each) associated with individual emission-related powertrain components and individual non-emission-related components, where monitoring of the component is used to determine MI activation. In particular, a comprehensive explanation for the data in service $ 05 Test ID $ 21 to FF and the data in service $ 06 shall be provided. In the case of vehicle types that use a communication link in accordance with ISO 15765-4 'Road vehicles - Diagnostics on Controller Area Network (CAN) - Part 4: Requirements for emissions-related systems', a comprehensive explanation for the data in service $ 06 Test ID $ 00 to FF, for each OBD monitor ID supported, shall be provided. | 5.2.3. | A comprehensive document describing all sensed components with the strategy for fault detection and MI activation (fixed number of driving cycles or statistical method), including a list of relevant secondary sensed parameters for each component monitored by the OBD system and a list of all OBD output codes and format used (with an explanation of each) associated with individual emission‑related powertrain components and individual non-emission‑related components, where monitoring of the component is used to determine MI activation. In particular, a comprehensive explanation for the data in service $ 05 Test ID $ 21 to FF and the data in service $ 06 shall be provided. In the case of vehicle types that use a communication link in accordance with ISO 15765-4 ‘Road vehicles — Diagnostics on Controller Area Network (CAN) — Part 4: Requirements for emissions-related systems’, a comprehensive explanation for the data in service $ 06 Test ID $ 00 to FF, for each OBD monitor ID supported, shall be provided.
|  |  | 4.2.4. | This information may be provided in the form of a table, as follows: | 5.2.4. | This information may be provided in the form of a table, as follows: | 5.2.4. | This information may be provided in the form of a table, as follows:
|  |  |  | Table 1 Template OBD information list |  | Figure Ap1-1 Template OBD information list
|  |  | 4.2.5. | If an approval authority receives a request from any interested components, diagnostic tools or test equipment manufacturer for information on the OBD system of a vehicle that has been type approved by that type approval authority to a previous version of this Regulation (if any), | 5.2.5. | If an approval authority receives a request from any interested components, diagnostic tools or test equipment manufacturer for information on the OBD system of a vehicle: | 5.2.5. | If an [approval] [authority] [Administrative Department] receives a request from any interested components, diagnostic tools or test equipment manufacturer for information on the OBD system of a vehicle that has been type-approved to a previous version of Regulation,
|  |  |  | (a) That approval authority shall, within 30 days, ask the manufacturer of the vehicle in question to make available the information required in paragraphs 3.1. and 3.2.; |  | (a) the authority shall, within 30 days, ask the manufacturer of the vehicle in question to make available the information required in points 5.1 and 5.2; |  | (a) the authority shall, within 30 days, ask the manufacturer of the vehicle in question to make available the information required in points 5.1. and 5.2.;
|  |  |  | (b) The vehicle manufacturer shall submit this information to that approval authority within two months of the request; |  | (b) the manufacturer shall submit this information to the approval authority within two months of the request; |  | (b) the manufacturer shall submit this information to the [approval] authority within two months of the request;
|  |  |  | (c) That approval authority shall transmit this information to the other Contracting Parties’ approval authorities and shall attach this information to the vehicle approval information. |  | (c) the authority shall transmit this information to the other Member States' approval authorities and the approval authority which granted the original type-approval shall attach this information to the vehicle type-approval information. |  | (c) the authority shall transmit this information to the other Contracting Parties’ [certification] / [approval authorities and the [certification] / [approval] authority which granted the original [certification] / [approval] shall attach this information to the vehicle [certification] / [approval] information.
|  |  | 4.2.6. | Information can be requested only for replacement or service components that are subject to approval or for components that form part of a system subject to approval. | 5.2.6. | Information can be requested only for replacement or service components that are subject to type-approval or for components that form part of a system subject to type-approval. | 5.2.6. | Information can be requested only for replacement or service components that are subject to [type-approval] / [certification] or for components that form part of a system subject to [type-approval] / [certification].
|  |  | 4.2.7. | The request for repair information shall identify the exact specification of the vehicle model for which the information is required. It shall confirm that the information is required for the development of replacement or retrofit parts or components or diagnostic tools or test equipment. | 5.2.7. | The request for information shall identify the exact specification of the vehicle model for which the information is required. It shall confirm that the information is required for the development of replacement or retrofit parts or components or diagnostic tools or test equipment. | 5.2.7. | The request for information shall identify the exact specification of the vehicle model for which the information is required. It shall confirm that the information is required for the development of replacement or retrofit parts or components or diagnostic tools or test equipment.
|  |  | 4.2.8. | Access to vehicle security features used by authorised dealers and repair shops shall be made available to independent operators under protection of security technology according to the following requirements: | 44/2014 ANNEX XV (Requirements applying to access to repair and maintenance information) 10.5. | Access to vehicle security features used by authorised dealers and repair shops shall be made available to independent operators under protection of security technology in accordance with the requirement that the independent operator’s private key shall be protected by secure hardware. | 5.2.8. | Access to vehicle security features used by authorised dealers and repair shops shall be made available to independent operators under protection of security technology according to the following requirements:
|  |  |  | (a) Data shall be exchanged ensuring confidentiality, integrity and protection against replay; | 44/2014 ANNEX XV 10.2. | Independent operators shall be given access to vehicle security features used by authorised dealers and repair shops under protection of security technology concerning the exchange of data to ensure confidentiality, integrity and protection against replay. |  | (1) data shall be exchanged ensuring confidentiality, integrity and protection against replay;
|  |  |  | (b) The standard https//ssl-tls (RFC4346) shall be used; |  |  |  | (2) the standard https//ssl-tls (RFC4346) shall be used;
|  |  |  | (c) Security certificates in accordance with ISO 20828 shall be used for mutual authentication of independent operators and manufacturers; | 44/2014 ANNEX XV 10.4. | For information concerning access to secure areas of the vehicle, the independent operator shall present a certificate in accordance with ISO 20828:2006 to identify itself and the organisation to which it belongs. The manufacturer shall respond with its own certificate in accordance with ISO 20828:2006 to confirm to the independent operator that it is accessing a legitimate site of the manufacturer in question. Both parties shall keep a log of any such transactions indicating the vehicles and changes made to them under this provision. |  | (3) security certificates in accordance with ISO 20828 shall be used for mutual authentication of independent operators and manufacturers;
|  |  |  | (d) The independent operator’s private key shall be protected by secure hardware. | 44/2014 ANNEX XV 10.5. | Access to vehicle security features used by authorised dealers and repair shops shall be made available to independent operators under protection of security technology in accordance with the requirement that the independent operator’s private key shall be protected by secure hardware. |  | (4) the independent operator’s private key shall be protected by secure hardware.
|  |  | 4.2.8.1. | The Contracting Parties will specify the parameters for fulfilling these requirements according to the state of the art. |  |  |  | The Contracting Parties will specify the parameters for fulfilling these requirements according to the state-of-the-art.
|  |  | 4.2.8.2. | The independent operator shall be approved and authorized for this purpose on the basis of documents demonstrating that they pursue a legitimate business activity and have not been convicted of relevant criminal activity. | 44/2014 ANNEX XV 10.1. | For access to any OBD and repair and maintenance information concerning access to secure areas of the vehicle, the independent operator shall be approved and authorised for this purpose on the basis of documents demonstrating that it pursues a legitimate business activity and has not been convicted of relevant criminal activity. |  | The independent operator shall be approved and authorised for this purpose on the basis of documents demonstrating that they pursue a legitimate business activity and have not been convicted of relevant criminal activity.
[5 empty] | 44/2014 ANNEX XII Appendix 1 | Functional aspects of on-board diagnostic (OBD) systems
[5 empty] | 6. | Information required for the manufacture of diagnostic tools
[5 empty] | 6.1. | In order to facilitate the provision of generic diagnostic tools for multi-make repairers, vehicle manufacturers shall make available the information referred to in the points below through their repair information websites.
[5 empty] | 6.2. | This information shall include all diagnostic tool functions and all the links to repair information and troubleshooting instructions. Access to this information may be subject to the payment of a reasonable fee.
[5 empty] | 6.2.1 | Communication Protocol Information
The following information shall be required, indexed against vehicle make, model and variant, or other workable definition such as VIN or vehicle and systems identification:
[5 empty] | 6.2.1.1 | Any additional protocol information system necessary to enable complete diagnostics in addition to the standards prescribed in point 3.8 of Appendix 1 to Annex XII, including any additional hardware or software protocol information, parameter identification, transfer functions, 'keep alive' requirements, or error conditions;
[5 empty] | 6.2.1.2 | Details of how to obtain and interpret all fault codes not in accordance with the standards prescribed in point 3.11;
[5 empty] | 6.2.1.3 | A list of all available live data parameters, including scaling and access information;
[5 empty] | 6.2.1.4 | A list of all available functional tests, including device activation or control and the means to implement them;
[5 empty] | 6.2.1.5 | Details of how to obtain all component and status information, time stamps, pending DTC and freeze frames;
[5 empty] | 6.2.1.6 | Resetting adaptive learning parameters, variant coding and replacement component setup, and customer preferences;
[5 empty] | 6.2.1.7 | PCU/ECU identification and variant coding;
[5 empty] | 6.2.1.8 | Details of how to reset service lights;
[5 empty] | 6.2.1.9 | Location of standardised diagnostic connector and connector details;
[5 empty] | 6.2.1.10 | Engine code identification.
[5 empty] | 6.2.2. | Test and diagnosis of OBD monitored components
The following information shall be required:
[5 empty] | 6.2.2.1. | A description of tests to confirm its functionality, at the component or in the harness;
[5 empty] | 6.2.2.2. | Test procedure including test parameters and component information;
[5 empty] | 6.2.2.3. | Connection details including minimum and maximum input and output and driving and loading values;
[5 empty] | 6.2.2.4. | Values expected under certain driving conditions including idling;
[5 empty] | 6.2.2.5. | Electrical values for the component in its static and dynamic states;
[5 empty] | 6.2.2.6. | Failure mode values for each of the above scenarios;
[5 empty] | 6.2.2.7. | Failure mode diagnostic sequences including fault trees and guided fault elimination by diagnostics;
[5 empty] | 6.2.3. | Data required to perform the repair
The following information shall be required:
[5 empty] | 6.2.3.1. | ECU and component initialisation (in the event of replacements being fitted);
[5 empty] | 6.2.3.2. | Initialisation of new or replacement ECUs where relevant using pass-through (re)programming techniques.
現在の空気流量
最大空気流量（海面高度）
標準大気圧（海面高度）
実大気圧

## Annex 2 Minimum monitoring
Annex2 Minimum monitoring requirements
| OBD new GTR draft Red text means change from sources | Sources | GTR No. 18 |  | EU Regulations 168/2013 44/2014 and 134/2014, both amended by 2016/1824 and C(2017) 8469 final |  | EPPR8-14 |  | IMMA comments | CLEPA Comments | India Comments June 2018 | OBD2CG - 02 05 June 2018 | Additional India Comments July 2018 | CLEPA Comments July 2018 | IMMA Comments July 2018 | IMMA proposal OBD2CG-05-03 | OBD2CG-05 03.10.2018 | IMMA Proposal Dec.
Annex 2 | Minimum monitoring requirements for electric circuit diagnostics an On-Board Diagnostic (OBD) system stage I |  | Annex 2 | Minimum monitoring requirements for an On-Board Diagnostic (OBD) system stage I | Appendix 2 | Minimum monitoring requirements for on-board diagnostic (OBD) system stages I and II | B .2.2. | Annex: minimum monitoring requirements for an on-board diagnostic (OBD) system stages UN I and UN II |  |  | Editorial and inline with EPPR 8-14, RVCR 44/2014 Minimum monitoring requirements for electric circuit diagnostics of an On-Board Diagnostic (OBD) system stage I | India proposal accepted. Minimum monitoring requirements for electric circuit diagnostics of an On-Board Diagnostic (OBD) system |  |  | Agreed on editorial correction | Agreed on editorial correction | Agreed
1. | Subject matter |  | 1. | Subject matter | 1. amending Delegated Regulation on 15.12.2017 | Subject matter | 1 | Subject matter
| The following minimum monitoring requirements shall apply for OBD systems complying with the requirements of OBD stage I regarding electric circuit diagnostics. | 1. of GTR No.18 |  | The following minimum monitoring requirements shall apply for OBD systems complying with the requirements of OBD stage I regarding electric circuit diagnostics. |  | The following minimum monitoring requirements shall apply for OBD systems complying with the requirements of stages I and II(1) regarding electric circuit diagnostics. |  | The following minimum monitoring requirements shall apply for OBD systems complying with the requirements of OBD stage UN I and UN II[1] regarding
2. | Scope and monitoring requirements |  | 2. | Scope and monitoring requirements | 2. | Scope and monitoring requirements | 2 | Scope and monitoring requirements
| If fitted, the following listed sensors and actuators shall be monitored for electric circuit malfunctions which may cause emissions to exceed the designated OBD emission thresholds laid down to in [paragraph 5.5.] of section II Section B of Annex VI to Regulation (EU) No 168/2013 and/or lead to activation of a default mode that results in a significant reduction of propulsion torque. | 2. of 44/2014 |  | If fitted, the following listed sensors and actuators shall be monitored for electric circuit malfunctions. |  | If fitted, the following listed sensors and actuators shall be monitored for electric circuit malfunctions which may cause emissions to exceed the designated OBD emission thresholds laid down to in Section B of Annex VI to Regulation (EU) No 168/2013 and/or lead to activation of a default mode that results in a significant reduction of propulsion torque. |  | If fitted, the following listed sensors and actuators shall be monitored for electric circuit malfunctions which may cause emissions to exceed the designated OBD emission thresholds or lead to activation of a default mode that results in a significant reduction of propulsion unit torque laid down to in point 4 of section B2. | [5 empty] | If fitted, the following listed sensors and actuators shall be monitored for electric circuit malfunctions which may cause emissions to exceed the designated OBD emission thresholds limits laid down to in [paragraph 5.5.] of section II Section B of Annex VI to Regulation (EU) No 168/2013 and/or lead to activation of a default mode that results in a significant reduction of propulsion torque. Justification: consistent use of OTL |  | agree | CLEPA proposal accepted | IMMA agree to the concept of CP option
[7 empty] | [1] | OBD stage UN II elements subject to cost-effectiveness study
2.1. | At a minimum the monitored devices with mandatory circuit diagnostics shall be the following: Table 12 Overview of devices (if fitted) to be monitored in OBD stage I | 2.1 of GTR No. 18 | 2.1. | A Contracting Party may choose to apply one of the following grades of OBD stage I: Table 1 Scope of grades A, B and C of OBD stage I | 2.1 amending Delegated Regulation on 15.12.2017 | Table Ap2-1 Overview of devices (if fitted) to be monitored in OBD stage I and /or II |  | Cf RVCR, Annex XII, appendix 2
|  |  | 2.2. | At a minimum the monitored devices with mandatory circuit diagnostics shall be the following: Table 2 Overview of devices (if fitted) to be monitored in OBD stage I
2.1 of 44/2014 amending Delegated Regulation on 15.12.2017
| Comments : (1) Only in case of an activated default mode leading to a significantly reduced propulsion torque or if a throttle by wire system is fitted. (2) If redundant APS or redundant TPS are fitted, signal cross check(s) shall meet all circuit rationality requirements. If there is only one APS or TPS fitted, APS or TPS circuit rationality monitoring is not mandatory. (3) Deleted. (4) OBD stage II: tTwo out of three of the circuit rationality malfunctions marked with ‘II’ shall be monitored in addition to circuit continuity monitoring. (5) only if used as input to ECU/PCU with relevance to environmental or functional safety performance. (6) Derogation allowed if manufacturer requests, level 3 instead, actuator signal present only without indication of symptom."; | 2.1 of 44/2014 amending Delegated Regulation on 15.12.2017 |  | (1) Only in case of an activated limp-home mode or if a throttle by wire system is fitted. (2) If there is only one APS or TPS fitted, APS or TPS circuit rationality monitoring is not mandatory. (3) Only if used as input to ECU / PCU with relevance to environmental performance or when the OBD system fault triggers a limp-home mode. (4) Derogation allowed if manufacturer requests, level 3 instead, actuator signal present only without indication of symptom. |  | Comments : (1) Only in case of an activated default mode leading to a significantly reduced propulsion torque or if a throttle by wire system is fitted. (2) If redundant APS or redundant TPS are fitted, signal cross check(s) shall meet all circuit rationality requirements. If there is only one APS or TPS fitted, APS or TPS circuit rationality monitoring is not mandatory. (3) Deleted. (4) OBD stage II: two out of three of the circuit rationality malfunctions marked with ‘II’ shall be monitored in addition to circuit continuity monitoring. (5) only if used as input to ECU/PCU with relevance to environmental or functional safety performance. (6) Derogation allowed if manufacturer requests, level 3 instead, actuator signal present only without indication of symptom."; | [7 empty] | (2) If redundant APS or redundant TPS are fitted, signal cross check(s) shall be sufficient to meet all circuit rationality requirements. If there is only one APS or TPS fitted, APS or TPS circuit rationality monitoring is not mandatory. Justification: comparison of the two redundant sensor signals is sufficient to detect an possibly rationality failure. It is not necessary to require specific rationality diagnostics as there would be no additional advantage. Option1: ... signal cross check(s) shall be sufficient to meet all ... Option2: ... signal cross check(s) meet(s) all ... |  | Request CLEPA to explain the purpose. |  | IMMA agree to the concept of CP option
Table B.2.2.-1: overview of devices (if fitted) to be monitored in OBD stage UN I and UN II.
2.2. | If there are more of the same device types fitted on the vehicle listed in Table 1 2, those devices shall be separately monitored and reported in case of malfunctions. If a malfunction is marked with "I" in Table 2 it shall mean that monitoring is mandatory for OBD stage I. | 2.2. of GTR No. 18 | 2.2. | If there are more of the same device types fitted on the vehicle listed in Table 2, those devices shall be separately monitored and reported in case of malfunctions. If a malfunction is marked with "I" in Table 2 it shall mean that monitoring is mandatory for OBD stage I. | 2.2. | If there are more of the same device types fitted on the vehicle listed in the Table Ap2-1, those devices shall be separately monitored and reported in case of malfunctions. If a malfunction is marked with 'I' in Table Ap2-1 it shall mean that monitoring is mandatory for OBD stage I and if it is marked with 'II' it shall also be mandatory monitoring the malfunction for OBD stage II. | 2.2. | If there are more of the same device types fitted on the vehicle listed in the table B.1.2.-1, those devices shall be separately monitored and reported in case of malfunctions. If a malfunction is marked with “UN I” in table B.1.2.-1 it shall mean that monitoring is mandatory for OBD stage UN I and if it is marked with “II” it shall also be mandatory monitoring the malfunction for OBD stage UN II.
2.3. | Sensors and actuators shall be associated with a specific diagnostic level that defines which type of diagnostic monitoring shall be performed as follows: | 2.3. of GTR No. 18 | 2.3. | Sensors and actuators shall be associated with a specific diagnostic level that defines which type of diagnostic monitoring shall be performed as follows: | 2.3. | Sensors and actuators shall be associated with a specific diagnostic level set out below that defines which type of diagnostic monitoring shall be performed: | 2.3. | Sensors and actuators shall be associated with a specific diagnostic level that defines which type of diagnostic monitoring shall be performed as follows: | [5 empty] | Levels are only applicable for circuit continuity diagnostics |  | Disagree to CLEPA comments | Keep original text
2.3.1. | Level 1: sensor/actuator of which at least two circuit continuity symptoms can be detected and reported (i.e. short circuit to ground, short circuit to power and open circuit). | 2.3.1. of GTR No. 18 | 2.3.1. | Level 1: sensor/actuator of which at least two circuit continuity symptoms can be detected and reported (i.e. short circuit to ground, short circuit to power and open circuit). | 2.3.1. | Level 1: sensor/actuator of which at least two circuit continuity symptoms can be detected and reported (i.e. short circuit to ground, short circuit to power and open circuit). | 2.3.1. | Level 1: sensor/actuator of which at least two circuit continuity symptoms can be detected and reported (i.e. short circuit to ground, short circuit to power and open circuit). | [8 empty] | Keep original text
2.3.2. | Level 2: sensor/actuator of which at least one circuit continuity symptom can be detected and reported (i.e. short circuit to ground, short circuit to power and open circuit). | 2.3.2. of GTR No. 18 | 2.3.2. | Level 2: sensor/actuator of which at least one circuit continuity symptom can be detected and reported (i.e. short circuit to ground, short circuit to power and open circuit). | 2.3.2. | Level 2: sensor/actuator of which at least one circuit continuity symptom can be detected and reported (i.e. short circuit to ground, short circuit to power and open circuit). | 2.3.2. | Level 2: sensor/actuator of which at least one circuit continuity symptom can be detected and reported (i.e. short circuit to ground, short circuit to power and open circuit). | [8 empty] | Keep original text
2.3.3. | Level 3: sensor/actuator of which at least one symptom can be detected, but not reported separately. | 2.3.3. of GTR No. 18 | 2.3.3. | Level 3: sensor/actuator of which at least one symptom can be detected, but not reported separately. | 2.3.3. | Level 3: sensor/actuator of which at least one symptom can be detected, but not reported separately. | 2.3.3. | Level 3: sensor/actuator of which at least one symptom can be detected, but not reported separately. | Level 3: sensor/actuator of which at least one symptom from circuit continuity, circuit rationality, and basic monitoring requirement can be detected, but not reported separately. |  |  | Open. To be discussed in next session. | If this comment from IMMA is only for Level 3 with text giving more clarity shall be accepted | Level 3: sensor/actuator of which at least one symptom from circuit continuity, circuit rationality, and basic monitoring requirement can be detected, but not reported separately. Justification: Levels are only applicable for circuit continuity diagnostics | IMMA withdraw this proposal. | IMMA disagree to CLEPA proposal. IMMA proposes to clarify 3 diagnostic items (circuit continuity, circuit rationality, basic monitoring requirements) For IMMA proposal, refer to colmn J | Keep original text
2.4. | Two out of three symptoms in circuit continuity as well as in circuit rationality monitoring diagnostic may be combined, e.g. – circuit high or open and low circuit; – high and low or open circuit; – signal out of range or circuit performance and signal stuck; – circuit high and out of range high or circuit low and out of range low. | 2.4. of 44/2014 amending Delegated Regulation on 15.12.2017 | 2.4. | Two out of three symptoms in circuit continuity as well as in circuit rationality monitoring diagnostic may be combined, e.g. circuit high or open and low circuit / high and low or open circuit / signal out of range or circuit performance and signal stuck. | 2.4. amending Delegated Regulation on 15.12.2017 | Two out of three symptoms in circuit continuity as well as in circuit rationality monitoring diagnostic may be combined, e.g. – circuit high or open and low circuit; – high and low or open circuit; – signal out of range or circuit performance and signal stuck; – circuit high and out of range high or circuit low and out of range low. | 2.4. | Two out of three symptoms in circuit continuity as well as in circuit rationality monitoring diagnostic may be combined, e.g. circuit high or open and low circuit / high and low or open circuit / signal out of range or circuit performance and signal stuck.
2.5. | Exemptions regarding detection | 2.5. of 44/2014 | 2.5. | Exemptions regarding detection | 2.5. | Exemptions regarding detection | 2.5. | Exemptions regarding detection
| Exemption from detecting certain electric circuit monitoring symptoms may be granted in the following cases if the manufacturer can demonstrate to the technical service to the satisfaction of the approval authority that: |  |  | Exemption from detecting certain electric circuit monitoring symptoms may be granted if the manufacturer can demonstrate to the satisfaction of the approval authority that the only feasible monitoring strategy would negatively affect vehicle safety or driveability in a significant way. |  | Exemption from detecting certain electric circuit monitoring symptoms may be granted in the following cases if the manufacturer can demonstrate to the technical service to the satisfaction of the approval authority that: |  | Exemption from detecting certain electric circuit monitoring symptoms may be granted in the following cases if the manufacturer can demonstrate to the technical service [to the satisfaction of the [approval] authority] that:
2.5.1. | a listed malfunction will not cause emissions to exceed the designated OBD emission threshold set out in paragraph 5.5. of section II Section B of Annex VI to Regulation (EU) No 168/2013; or | 2.5.1. of 44/2014 |  |  | 2.5.1. | a listed malfunction will not cause emissions to exceed the designated OBD emission threshold set out in Section B of Annex VI to Regulation (EU) No 168/2013; or | 2.5.1. | a listed malfunction will not cause emissions to exceed the designated OBD emission thresholds set out in point 4 of section B.2.; or | [5 empty] | OBD threshold limits Justification: use OTL consistently |  | agree
2.5.2. | a listed malfunction will not cause a significant torque loss; or | 2.5.2. of 44/2014 |  |  | 2.5.2. | a listed malfunction will not cause a significant torque loss; or | 2.5.2. | a listed malfunction will not cause a significant torque loss if applied as OBD performance criterion by a Contracting Party; or
2.5.3. | the only feasible monitoring strategy would negatively affect vehicle functional safety or driveability in a significant way | 2.5.3. of 44/2014 |  |  | 2.5.3. | the only feasible monitoring strategy would negatively affect vehicle functional safety or driveability in a significant way | 2.5.3. | the only feasible monitoring strategy would negatively affect vehicle functional safety or driveability in a significant way.
2.6. | Exemption regarding OBD emission verification tests (test type VIII) |  | 2.6. | Exemption regarding OBD emission verification tests (test type VIII) | 2.6. | Exemption regarding OBD emission verification tests (type VIII) | 2.6. | Exemption regarding OBD emission verification tests (type VIII)
| At the request of the manufacturer and based on a technical justification to the satisfaction of the approval authority, certain OBD monitors listed in Table 1 2 may be exempted from test type VIII emission verification tests referred to in Annex 3 under the condition that the manufacturer can demonstrate to the approval authority that: | 2.6. of GTR No.18 |  | At the request of the manufacturer and based on a technical justification to the satisfaction of the approval authority, certain OBD monitors listed in Table 2 may be exempted from test type VIII emission verification tests referred to in Annex 3 under the condition that the manufacturer can demonstrate to the approval authority that: |  | At the request of the manufacturer and based on a technical justification to the satisfaction of the approval authority, certain OBD monitors listed in Table Ap2-1 may be exempted from type VIII emission verification tests referred to in Annex V(A) to Regulation (EU) No 168/2013 under the condition that the manufacturer can demonstrate to the approval authority that: |  | At the request of the manufacturer and based on a technical justification [to the satisfaction of the [approval] authority], certain OBD monitors listed in table B.1.2.-1 may be exempted from type VIII emission verification tests referred to in section B.2. under the condition that the manufacturer can demonstrate to the [approval] authority that:
2.6.1. | The malfunction indicator fitted to the vehicle is activated when the malfunction listed in Table 2 occurs: | 2.6.1. of GTR No.18 | 2.6.1. | The malfunction indicator fitted to the vehicle is activated when the malfunction listed in Table 2 occurs: | 2.6.1. | the malfunction indicator fitted to the vehicle is activated when the malfunction listed in Table Ap2-1 occurs: | 2.6.1. | the malfunction indicator fitted to the vehicle is activated when the malfunction listed in table B.2.2.-1 occurs: | Table 2 1 |  |  | IMMA editorial accepted. Closed. The malfunction indicator fitted to the vehicle is activated when the malfunction listed in Table 1 occurs: |  | Note: Section 2.6. contains the key cycle demo test provisions: this is an alternative demo for circuit continuity and certain rationality monitors compared to standard demo on the dyno With Reg.2018/295 another option for circuit continuity monitor demonstration was added - CLEPA to provide discussion on OBD cycles | Agreed on editorial correction | Agreed on editorial correction Request concrete proposal from CLEPA | CLEPA editorial agreed
2.6.1.1. | During the same key cycle and; | 2.6.1.1. of GTR No.18 | 2.6.1.1. | During the same key cycle and; | 2.6.1.1. | during the same key cycle and; | 2.6.1.1. | during the same key cycle and; | key cycle driving cycle |  |  | Open. CLEPA proposal invited. | India will wait for CLEPA proposal |  | CLEPA propose to use "key cycle" and opposed to IMAM proposal. Waiting for CLEPA proposal to clearly differentiate "key cycle" and "driving cycle". | CLEPA propose to use "key cycle" and opposed to IMAM proposal. Waiting for CLEPA proposal to clearly differentiate "key cycle" and "driving cycle". | CLEPA presented OBD2CG-04-01. Reserved for later discussion | Agree on original text
2.6.1.2. | Immediately after expiration of a limited time delay (300 s or less) in that same key cycle; or | 2.6.1.2. of GTR No.18 | 2.6.1.2. | Immediately after expiration of a limited time delay (300 s or less) in that same key cycle; or | 2.6.1.2. | immediately after expiration of a limited time delay (300 s or less) in that same key cycle, or; | 2.6.1.2. | immediately after expiration of a limited time delay (300 s or less) in that same key cycle, or; | key cycle driving cycle |  |  | Open. CLEPA proposal invited. |  |  | CLEPA propose to use "key cycle" and opposed to IMAM proposal. Waiting for CLEPA proposal to clearly differentiate "key cycle" and "driving cycle". | CLEPA propose to use "key cycle" and opposed to IMAM proposal. Waiting for CLEPA proposal to clearly differentiate "key cycle" and "driving cycle". | CLEPA presented OBD2CG-04-01. Reserved for later discussion | Agree on original text
[7 empty] | 2.6.1.3. | point 4.1.1. of section B.2 applies.
2.6.2. | Monitoring of some of the items listed in Table 1 2 is physically not possible and a deficiency has been granted for this incomplete monitor. The comprehensive, technical justification why such an OBD monitor cannot run shall be added to the information folder. | 2.6.2. of GTR No.18 | 2.6.2. | Monitoring of some of the items listed in Table 2 is physically not possible and a deficiency has been granted for this incomplete monitor. The comprehensive, technical justification why such an OBD monitor cannot run shall be added to the information folder. | 2.6.2. | monitoring of some of the items listed in Table Ap2-1 is physically not possible and a deficiency has been granted for this incomplete monitor. The comprehensive, technical justification why such an OBD monitor cannot run shall be added to the information folder. | 2.6.2. | monitoring of some of the items listed in table B.2.2.-1 is physically not possible. The comprehensive, technical justification why such an OBD monitor cannot run shall be added to the information folder.
|  |  | 2.7. | Exemptions grade A
|  |  | 2.7.1. | Grade A on-board diagnostic systems are exempted from the requirements set-out in:
(a) Paragraphs 3.1. and 3.2. of Annex 1.
|  |  | 2.8. | Grade A specific test requirements
|  |  | 2.8.1. | If the OBD parameter requires the engine to be driven for MI activation, the vehicle shall be driven as per driving cycle prescribed in gtr No. 2, or any driving cycle prescribed by manufacturer including key On / Off cycles. The test vehicle can be considered meeting circuit discontinuity testing when the MI activates within a maximum of 10 driving cycles.
|  |  | 2.8.2. | If the OBD parameter does not require the vehicle to be driven for MI activation, the test vehicle can be considered meeting circuit discontinuity testing for the tested OBD fault mode, if the MI activates under the conditions described in paragraphs 2.6.1., 2.6.1.1. and 2.6.1.2.
Comments:
(1) Only in case of an activated default mode leading to a significantly reduced propulsion unit torque or if a throttle by wire system is fitted.
(2) If there is only one APS or TPS fitted, APS or TPS circuit rationality monitoring is not mandatory.
(3) OBD stage UN II: level 1 & 3.
(4) OBD stage UN II: two out of three of the circuit rationality malfunctions marked with “II” shall be monitored in addition to circuit continuity monitoring.
(5) only if used as input to ECU / PCU with relevance to environmental performance or when the OBD system fault triggers a significantly reduced torque.
(6) Derogation allowed if manufacturer requests, level 3 instead, actuator signal present only without indication of symptom.

## Annex 3 IUPR
| OBD new GTR draft Red text means change from sources | Sources | GTR No. 18 | EU Regulations 168/2013 44/2014 and 134/2014, both amended by 2016/1824 and C(2017) 8469 final |  | EPPR8-14
Annex 3 | In-use performance ratio |  |  | Appendix 3 amending Delegated Regulation on 15.12.2017 | In-use performance ratio

## Annex 4 Selecting criteria IUPR
| OBD new GTR draft Red text means change from sources | Sources | GTR No. 18 | EU Regulations 168/2013 44/2014 and 134/2014, both amended by 2016/1824 and C(2017) 8469 final |  | EPPR8-14
Annex 4 | Selecting criteria for vehicles with respect to in use performance ratios |  |  | Appendix 4 amending Delegated Regulation on 15.12.2017 | Selecting criteria for vehicles with respect to in use performance ratios

## Annex 5 OBD family
| OBD new GTR draft Red text means change from sources | Sources | GTR No. 18 | EU Regulations 168/2013 44/2014 and 134/2014, both amended by 2016/1824 and C(2017) 8469 final |  | EPPR8-14
Annex 5 | On-board diagnostics family |  |  | Appendix 5 amending Delegated Regulation on 15.12.2017 | On-board diagnostics family

## Annex 6 Test type VIII
Annex6 Test type VIII
| OBD new GTR draft Red text means change from sources | Sources | GTR No. 18 |  | EU Regulations 168/2013 44/2014 and 134/2014, both amended by 2016/1824 and C(2017) 8469 final |  | EPPR8-14 |  | IMMA comments | CLEPA Comments | IMMA comments July 2018 | OBD2CG-05 03.10.2018 | IMMA Proposal Dec.
Annex 6 | Test type VIII requirements: OBD environmental tests |  | Annex 3 | Option, test type VIII, on-board diagnostic environmental verification test | 134/2014 ANNEX VIII | Test type VIII requirements: OBD environmental tests | B.3. | TEXT OF THE REGULATION, TEST TYPE VIII, ENVIRONMENTAL ON-BOARD DIAGNOSTIC TEST
1 | Introduction |  | 1. | Introduction | 1 | Introduction | 1. | Introduction
1.1. | This Annex describes the procedure for type VIII testing on environmental on-board diagnostics (OBD). The procedure describes methods for checking the function of the OBD system on the vehicle by simulating failure of emission-relevant components in the powertrain management system and emission-control system. | 1.1. of 134/2014 | 1.1. | This annex describes the procedure for type VIII testing, On-Board Diagnostics (OBD) environmental verification testing, which a Contracting Party may require for the approval of a vehicle complying with OBD stage I requirements. Test type VIII environmental verification testing is optional and depends upon the grade of the OBD stage I set out in Table 1 of Annex 2 and opted by the Contracting Party. The procedure describes methods for checking the function of the OBD system on the vehicle by simulating failure of emission-relevant components in the powertrain management system and emission-control system. | 1.1. | This Annex describes the procedure for type VIII testing on environmental on-board diagnostics (OBD). The procedure describes methods for checking the function of the OBD system on the vehicle by simulating failure of emission-relevant components in the powertrain management system and emission-control system. | 1.1. | This Annex describes the procedure for type VIII testing, environmental on-board diagnostics (OBD). The procedure describes methods for checking the function of the OBD system on the vehicle by simulating failure of emission-relevant components in the powertrain management system and emission-control system.
1.2. | The manufacturer shall make available the defective components or electrical devices to be used to simulate failures. When measured over the appropriate test type I cycle, such defective components or devices shall not cause the vehicle emissions to exceed by more than 20 percent the OBD thresholds set out in paragraph 5.5. of section II Annex VI(B) to Regulation (EU) No 168/2013. For electrical failures (short/open circuit), the emissions may exceed the limits of set out in paragraph 5.5. of section II Annex VI(B) to Regulation (EU) No 168/2013 by more than twenty per cent. When the vehicle is tested with the defective component or device fitted, the OBD system shall be approved if the MI is activated. The OBD system shall also be approved if the MI is activated below the OBD threshold limits. | 1.2. of 134/2014 amending Delegated Regulation on 15.12.2017 | 1.2. | The manufacturer shall make available the defective components or electrical devices to be used to simulate failures. When measured over the appropriate test type I cycle, such defective components or devices shall not cause the vehicle emissions to exceed by more than 20 percent the OBD emission thresholds if the Contracting Party applies these fail thresholds as MI activation performance criteria. For electric failures (short/open circuit) the emissions may exceed the OBD emission thresholds by more than 20 per cent. | 1.2. amending Delegated Regulation on 15.12.2017 | The manufacturer shall make available the defective components or electrical devices to be used to simulate failures. When measured over the appropriate test type I cycle, such defective components or devices shall not cause the vehicle emissions to exceed by more than 20 percent the OBD thresholds set out in Annex VI(B) to Regulation (EU) No 168/2013. For electrical failures (short/open circuit), the emissions may exceed the limits of set out in Annex VI(B) to Regulation (EU) No 168/2013 by more than twenty per cent. When the vehicle is tested with the defective component or device fitted, the OBD system shall be approved if the MI is activated. The OBD system shall also be approved if the MI is activated below the OBD threshold limits. | 1.2. | The manufacturer shall make available the defective components or electrical devices to be used to simulate failures. When measured over the appropriate test type I cycle, such defective components or devices shall not cause the vehicle emissions to exceed by more than 20 percent the OBD emission thresholds set out in point 4 of section B.2. | (short/open circuit/rationality/basic monitoring requirement) |  | <Proposal> To amend the third sentence as follow; For electrical failures (short/open circuit/rationality/basic monitoring requirement), the emissions may exceed the limits of set out in paragraph 5.5. of section II Annex VI(B) to Regulation (EU) No 168/2013 by more than twenty per cent. <Justification> Since it is difficult to control emission exceeding OTL but not exceeding 1.2*OTL in rationality monitoring, it should be treated as same as open & short circuit. When fault is detected in rationality check, default mode will be activated. However, emission under default mode not always falls under condition specified in the regulation. | CLEPA will make another proposal by next meeting | Same as IMMA comment in July
1.3. | When the vehicle is tested with the defective component or device fitted, the OBD system shall be approved if the malfunction indicator is activated. The system shall also be approved if the indicator is activated below the OBD thresholds. | 1.3. of 134/2014 | 1.3. | When the vehicle is tested with the defective component or device fitted, the OBD system shall be approved if the malfunction indicator is activated. The system shall also be approved if the indicator is activated below the OBD emission thresholds if the Contracting Party applies these fail thresholds as MI activation performance criteria. | 1.3. | When the vehicle is tested with the defective component or device fitted, the OBD system shall be approved if the malfunction indicator is activated. The system shall also be approved if the indicator is activated below the OBD thresholds. | 1.3. | When the vehicle is tested with the defective component or device fitted, the OBD system shall be approved if the malfunction indicator is activated. The system shall also be approved if the indicator is activated below the OBD emission thresholds.
2. | The test procedures in this Annex shall be mandatory for L-category vehicles equipped with an OBD stage I system as referred to in Article 19 of and Annex IV to Regulation (EU) No 168/2013. This obligation concerns compliance with all provisions of this Annex except those relating to OBD stage II requirements referred to in point 2.2. | 2.1. of 134/2014 | 2. | OBD stage I | 2 | OBD stage I and stage II | 2 | OBD stage UN I and stage UN II
[5 empty] | 2.1. | OBD stage I | 2.1. | OBD stage UN I
|  |  |  | The test procedures in this annex shall be prescribed by those Contracting Parties that have decided to apply explicit OBD fail thresholds which are used as MI activation performance criteria. |  | The test procedures in this Annex shall be mandatory for L-category vehicles equipped with an OBD stage I system as referred to in Article 19 of and Annex IV to Regulation (EU) No 168/2013. This obligation concerns compliance with all provisions of this Annex except those relating to OBD stage II requirements referred to in point 2.2. |  | The test procedures in this annex maybe prescribed for vehicles equipped with an OBD stage UN I system in legislation applied by Contracting Parties that are applying point 4.1.2 of section B2. This obligation concerns compliance with all provisions of this Annex other than those relating to OBD stage UN II requirements listed in point 2.2. Contracting Parties that are applying point 4.1.1. of section B.2. may continue to waive the test type VIII requirements.
[5 empty] | 2.2. | OBD stage II | 2.2. | OBD stage UN II
[5 empty] | 2.2.1 | An L-category vehicle may be equipped with an OBD stage II system at the choice of the manufacturer | 2.2.1. | A light two- and three-wheeled vehicle may be equipped with an OBD stage UN II system at the choice of the manufacturer.
R83 Rev 4, Annex 11 - Appendix 1, para 1
[5 empty] | 2.2.2. | In such cases, the test procedures of this Annex may be used by the manufacturer to demonstrate voluntary compliance with OBD II requirements. This concerns in particular the applicable points listed in Table 7-1 | 2.2.2. | In such cases, the test procedures of this Annex may be used by the manufacturer to demonstrate voluntary compliance with OBD II requirements. This concerns in particular the applicable points listed in Table B.3-1
Table 7-1: OBD stage II functions and associated requirements in points of this Annex and its Appendix 1
3 | Description of tests |  | 3. | Description of tests | 3 | Description of tests | 3 . | Description of tests
3.1. | Test vehicle |  |  |  | 3.1. | Test vehicle | 3.1. | Test vehicle
3.1.1. | The environmental OBD verification and demonstration tests shall be carried out on a test vehicle, that shall be properly maintained and used, dependent on the chosen durability test method set-out in [section B.4. of Revision 1 of GTR No 2] Article 23(3) of Regulation (EU) No 168/2013 using the test procedures set-out in this Annex and in the applicable World-harmonised Motorcycle Test Cycle (WMTC) set out in section B.2. of GTR No 2 Annex II: | 3.1.1. of 134/2014 |  |  | 3.1.1. | The environmental OBD verification and demonstration tests shall be carried out on a test vehicle, that shall be properly maintained and used, dependent on the chosen durability test method set-out in Article 23(3) of Regulation (EU) No 168/2013 using the test procedures set-out in this Annex and in Annex II: | 3.1.1. | The environmental OBD verification and demonstration tests shall be carried out on a test vehicle, that shall be properly maintained and used, dependent on the chosen durability test method set out in [section B.4. of Revision 1 of GTR No 2] using the test procedures laid down in section B.2. of this GTR and in the applicable World-harmonised Motorcycle Test Cycle (WMTC) set out in section B.2. of GTR No 2.
3.1.2. | In case of applying the durability test procedure set out in [section B.4. of Revision 1 of GTR No 2] Article 23(3)(a) or 23(3)(b) of Regulation (EU) No 168/2013, or SBC set out in point 3.6. of Annex VI to this Regulation, the test vehicles shall be equipped with the aged emission components used for durability tests as well as for the purposes of this Annex and the OBD environmental tests shall be finally verified and reported at the conclusion of the Type V durability testing. At the request of the manufacturer, a suitable aged and representative vehicle may be used for these OBD demonstrations test | 3.1.2. amending Delegated Regulation on 15.12.2017 |  |  | 3.1.2. amending Delegated Regulation on 15.12.2017 | In case of applying the durability test procedure set out in Article 23(3)(a) or 23(3)(b) of Regulation (EU) No 168/2013, or set out in point 3.6. of Annex VI to this Regulation, the test vehicles shall be equipped with the aged emission components used for durability tests as well as for the purposes of this Annex and the OBD environmental tests shall be finally verified and reported at the conclusion of the Type V durability testing. At the request of the manufacturer, a suitable aged and representative vehicle may be used for these OBD demonstrations test | 3.1.2. | In case of applying the durability test procedure set out in [section B.4. of Revision 1 of GTR No 2] the test vehicles shall be equipped with the aged emission components used for durability tests as well as for the purposes of this section B.2. and the OBD environmental tests are to be finally verified and reported at the conclusion of the Type V durability testing; | In case of applying the durability test procedure set out in [section B.4. of Revision 1 of GTR No 2] or SBC, the test vehicles shall be equipped with the aged emission components used for durability tests as well as for the purposes of this Annex and the OBD environmental tests shall be finally verified and reported at the conclusion of the Type V durability testing. At the request of the manufacturer, a suitable aged and representative vehicle or method may be used for these OBD demonstrations test. The method includes carrying out of OBD test using the deterioration value obtained from the actual durability test. | Under current regulation, if deterioration factor becomes unavailable, deteriorated CAT after durability test must be used in type 8 test. Test of misfire has chance to damage deteriorated CAT, IMMA would like to propose alternative method to conduct type 8 test without risk. | <Proposal> In case of applying the durability test procedure set out in [section B.4. of Revision 1 of GTR No 2] or SBC, the test vehicles shall be equipped with the aged emission components used for durability tests as well as for the purposes of this Annex and the OBD environmental tests shall be finally verified and reported at the conclusion of the Type V durability testing. At the request of the manufacturer, a suitable aged and representative vehicle or method may be used for these OBD demonstrations test. The method includes carrying out of OBD test using the deterioration value obtained from the actual durability test. <Justification> Under current regulation, if deterioration factor becomes unavailable, deteriorated CAT after durability test must be used in type 8 test. Test of misfire has chance to damage deteriorated CAT, IMMA would like to propose alternative method to conduct type 8 test without risk. | CLEPA will make proposal by next meeting. | <Proposal> In case of applying the durability test procedure set out in [section B.4. of Revision 1 of GTR No 2] or SBC, the test vehicles shall be equipped with the aged emission components used for durability tests as well as for the purposes of this Annex and the OBD environmental tests shall be finally verified and reported at the conclusion of the Type V durability testing. At the request of the manufacturer, a suitable aged and representative vehicle or method may be used for these OBD demonstrations test. The method includes carrying out of OBD test using the deterioration value obtained from the actual durability test to avoid damage during misfire test to the deteriorated CAT created through durability test.
3.1.3. | In case the OBD demonstration test requires emission measurements, the type VIII test shall be carried out on the test vehicles used for the type V durability test in Annex V. Type VIII tests shall be finally verified and reported at the conclusion of the type V durability testing. | 3.1.3. of 134/2014 |  |  | 3.1.3. | In case the OBD demonstration test requires emission measurements, the type VIII test shall be carried out on the test vehicles used for the type V durability test in Annex V. Type VIII tests shall be finally verified and reported at the conclusion of the type V durability testing. | 3.1.3. | In case the OBD demonstration test requires emission measurements, the type VIII test shall be carried out on the test vehicles used for the type V test (durability of pollution control devices). Type VIII tests shall be finally verified and reported at the conclusion of the type V durability testing.
3.1.4. | In case of applying the fixed DF durability test procedure set out in GTR No.2 gtr of mathematical durability procedure Article 23(3c) of Regulation (EU) No 168/2013, the applicable deterioration factors set out in gtr of fixed DF part B of Annex VII to that Regulation shall be multiplied with the emission test results. | 3.1.4. of 134/2014 |  |  | 3.1.4. | In case of applying the durability test procedure set out in Article 23(3c) of Regulation (EU) No 168/2013, the applicable deterioration factors set out in part B of Annex VII to that Regulation shall be multiplied with the emission test results.
3.2. | The OBD system shall indicate the failure of an emission-related component or system when that failure results in emissions exceeding the OBD threshold in paragraph 5.5. of section II Part B of Annex VI to Regulation (EU) No 168/2013 or any powertrain fault that triggers an operation mode that significantly reduces torque in comparison with normal operation. | 3.2 of 134/2014 | 3.1. | The OBD system shall indicate the failure of any of the devices in accordance with Annex 2. | 3.2. | The OBD system shall indicate the failure of an emission-related component or system when that failure results in emissions exceeding the OBD threshold in Part B of Annex VI to Regulation (EU) No 168/2013 or any powertrain fault that triggers an operation mode that significantly reduces torque in comparison with normal operation. | 3.2. | The OBD system shall indicate the failure of an emission-related component or system when that failure results in emissions exceeding the OBD emission thresholds set out in point 4 of section B.2. or any powertrain fault that triggers an operation mode that significantly reduces torque in comparison with normal operation. |  |  |  |  | IMMA agrees to the concept of CP option
3.3. | The test type I data in the template for a test report according to the template set out in gtr No. 2, including the used dynamometer settings and applicable emission laboratory test cycle, shall be provided for reference. | 3.2. of GTR No. 18 | 3.2. | The test type I data in the template for a test report according to the template set out in gtr No. 2, including the used dynamometer settings and applicable emission laboratory test cycle, shall be provided for reference. | 3.3. | The test type I data in the test report referred to in Article 32(1) of Regulation (EU) No 168/2013, including the used dynamometer settings and applicable emission laboratory test cycle, shall be provided for reference. | 3.3. | The test type I data in the template for a test report according to the template set out in Annex B.6.12 of Revision 1 of GTR No 2, including the used dynamometer settings and applicable emission laboratory test cycle, shall be provided for reference.
3.4. | The list with PCU / ECU malfunctions shall be provided: | 3.3. of GTR No. 18 | 3.3. | The list with PCU / ECU malfunctions shall be provided: | 3.4. | The list with PCU/ECU malfunctions shall be provided pursuant to the requirements referred to in Number C11 of Annex II of Regulation (EU) No 168/2013 as follows: | 3.4. | The list with PCU/ECU malfunctions shall be provided:
3.4.1. | For each malfunction that leads to the OBD emission thresholds, if the Contracting Party applies these fail thresholds as MI activation performance criteria, in both non-defaulted and defaulted driving mode being exceeded. The emission laboratory test results shall be reported in those additional columns in the format of the information document referred to in Annex 8 AdminiAnnex 5; | 3.3.1. of GTR No. 18 | 3.3.1. | For each malfunction that leads to the OBD emission thresholds, if the Contracting Party applies these fail thresholds as MI activation performance criteria, in both non-defaulted and defaulted driving mode being exceeded. The emission laboratory test results shall be reported in those additional columns in the format of the information document referred to in Annex 5; | 3.4.1. | for each malfunction that leads to the OBD emission thresholds set out in Part B of Annex VI to Regulation (EU) No 168/2013 in both non-defaulted and defaulted driving mode being exceeded. The emission laboratory test results shall be reported in those additional columns in the format of the information document referred to in Article 27(4) of Regulation (EU) No 168/2013; | 3.4.1. | for each malfunction that leads to the OBD emission thresholds set out in point 4 of section B.2. in both non-defaulted and defaulted driving mode being exceeded. The emission laboratory test results shall be reported in those additional columns in the format of the information document referred to in section B.3.;
3.4.2. | For short descriptions of the test methods used to simulate the emission-relevant malfunctions, as referred to in paragraph 4. | 3.3.2. of GTR No. 18 | 3.3.2. | For short descriptions of the test methods used to simulate the emission-relevant malfunctions, as referred to in paragraph 4. | 3.4.2. | for short descriptions of the methods used to simulate the emission-relevant malfunctions, as referred to in points 1.1., 8.3.1.1. and 8.3.1.3. | 3.4.2. | for short descriptions of the methods used to simulate the emission-relevant malfunctions, as referred to in points 1.1., 8.3.1.1. and 8.3.1.3.
4. | OBD environmental test procedure | 4. of GTR No. 18 | 4. | OBD environmental test procedure | 4 | OBD environmental test procedure | 4 | OBD environmental test procedure
Functional aspects of on-board diagnostic (OBD) systems
4.1. | The testing of OBD systems consists of the following phases: | 4.1. of GTR No. 18 | 4.1. | The testing of OBD systems consists of the following phases: | 4.1. | The testing of OBD systems consists of the following phases: | 4.1. | The testing of OBD systems consists of the following phases:
4.1.1. | Simulation of malfunction of a component of the powertrain management or emission-control system; | 4.1.1. of GTR No. 18 | 4.1.1. | Simulation of malfunction of a component of the powertrain management or emission-control system; | 4.1.1. | Simulation of malfunction of a component of the powertrain management or emission-control system; | 4.1.1. | Simulation of malfunction of a component of the powertrain management or emission-control system;
4.1.2. | Preconditioning of the vehicle (in addition to the preconditioning specified in gtr No. 2) with a simulated malfunction that will lead to the OBD emission thresholds in paragraph 5.5. of section II being exceeded, if the Contracting Party applies these OBD fail thresholds as MI activation performance criteria; | 4.1.2. of GTR No. 18 | 4.1.2. | Preconditioning of the vehicle (in addition to the preconditioning specified in gtr No. 2) with a simulated malfunction that will lead to the OBD emission thresholds being exceeded, if the Contracting Party applies these OBD fail thresholds as MI activation performance criteria; | 4.1.2. | Preconditioning of the vehicle (in addition to the preconditioning specified in point 5.2.4. of Annex II) with a simulated malfunction that will lead to the OBD thresholds in Part B of Annex VI to Regulation (EU) No 168/2013 being exceeded; | 4.1.2. | Preconditioning of the vehicle (in addition to the preconditioning specified in [point 4.2.4. of section B.2. of Revision 1 of GTR No 2] with a simulated malfunction that will lead to exceeding of the OBD emission thresholdsin point 4 of section B.2.;
4.1.3. | Driving the vehicle with a simulated malfunction over the applicable type I test cycle and measuring the tailpipe emissions of the vehicle; | 4.1.3. of GTR No. 18 | 4.1.3. | Driving the vehicle with a simulated malfunction over the applicable type I test cycle and measuring the tailpipe emissions of the vehicle; | 4.1.3. | Driving the vehicle with a simulated malfunction over the applicable type I test cycle and measuring the emissions of the vehicle, as follows: | 4.1.3. | Driving the vehicle with a simulated malfunction over the applicable type I test cycle and measuring the emissions of the vehicle, as follows:
[5 empty] | 4.1.3.1. | For OVC vehicles, the pollutant emissions shall be measured under the same conditions as specified for Condition B of the type I test (points 3.3. and 4.3.). | 4.1.3.1. | For OVC vehicles, the pollutant emissions shall be measured under the same conditions as specified for Condition B of the applicable type I test (points 3.1.3. and 3.2.3 of Annex B.2.1. of Revision 1 of GTR No 2.).
[5 empty] | 4.1.3.2. | For NOVC vehicles, the pollutant emissions shall be measured under the same conditions as in the type I test; | 4.1.3.2. | F or NOVC vehicles, the pollutant emissions shall be measured under the same conditions as in the type I test;
4.1.4. | Determining whether the OBD system reacts to the simulated malfunction and alerts the vehicle driver to it in an appropriate manner. | 4.1.4. of GTR No. 18 | 4.1.4. | Determining whether the OBD system reacts to the simulated malfunction and alerts the vehicle driver to it in an appropriate manner. | 4.1.4. | Determining whether the OBD system reacts to the simulated malfunction and alerts the vehicle driver to it in an appropriate manner. | 4.1.4. | Determining whether the OBD system reacts to the simulated malfunction and alerts the vehicle driver to it in an appropriate manner.
4.2. | Alternatively, at the request of the manufacturer, malfunction of one or more components may be electronically simulated in accordance with the requirements laid down in paragraph 8. | 4.2. of GTR No. 18 | 4.2. | Alternatively, at the request of the manufacturer, malfunction of one or more components may be electronically simulated in accordance with the requirements laid down in paragraph 8. | 4.2. | Alternatively, at the request of the manufacturer, malfunction of one or more components may be electronically simulated in accordance with the requirements laid down in point 8. | 4.2. | Alternatively, at the request of the manufacturer, malfunction of one or more components may be electronically simulated in accordance with the requirements laid down in point 8.
4.3. | Manufacturers may request that monitoring take place outside the type I test cycle if it can be demonstrated to the approval authority that the monitoring conditions of the type I test cycle would be restrictive when the vehicle is used in service. | 4.3. of GTR No. 18 | 4.3. | Manufacturers may request that monitoring take place outside the type I test cycle if it can be demonstrated to the approval authority that the monitoring conditions of the type I test cycle would be restrictive when the vehicle is used in service. | 4.3. | Manufacturers may request that monitoring take place outside the type I test cycle if it can be demonstrated to the approval authority that the monitoring conditions of the type I test cycle would be restrictive when the vehicle is used in service. | 4.3. | Manufacturers may request that monitoring take place outside the type I test cycle if it can be demonstrated to the [approval] authority that the monitoring conditions of the type I test cycle would be restrictive when the vehicle is used in service.
4.4. | For all demonstration testing, the Malfunction Indicator (MI) shall be activated before the end of the test cycle. | 4.4. of GTR No. 18 | 4.4. | For all demonstration testing, the Malfunction Indicator (MI) shall be activated before the end of the test cycle. | 4.4. | For all demonstration testing, the Malfunction Indicator (MI) shall be activated before the end of the test cycle. | 4.4. | For all demonstration testing, the Malfunction Indicator (MI) shall be activated before the end of the test cycle.
|  |  | 5. | Test vehicle and fuel | 5 | Test vehicle and fuel | 5 | Test vehicle and fuel
[5 empty] | 5.1. | Test vehicle | 5.1. | Test vehicle
| The test vehicles shall meet the requirements of GTR No. 2 point 2 of Annex VI. | 5.1. of 134/2014 | 5.1. | The aged, test parent vehicle(s) or a new vehicle fitted with defective components or electrical devices shall meet the propulsion unit family requirements laid down in Annex 4 and relevant requirements laid down in gtr No. 2. The distance accumulation and ageing test procedure is at the discretion of the Contracting Party. |  | The test vehicles shall meet the requirements of point 2 of Annex VI. |  | The test vehicles shall meet the requirements of [Annex B.6.3. of Revision 1 of GTR No 2] regarding test type V after mileage accumulation in accordance with the requirements on partial or full mileage accumulation and as representative parent vehicle remain within the boundaries of the OBD family set out in Annex B.2.1.
| The manufacturer shall set the system or component for which detection is to be demonstrated at or beyond the criteria limit prior to operating the vehicle over the emissions test cycle appropriate for the classification of the vehicle. To determine correct functionality of the diagnostic system, the test vehicle shall then be operated over the appropriate type I test cycle according to its classification set out in GTR No. 2 at the discretion of the Contracting Party. | 5.2 of GTR No. 18 | 5.2. | The manufacturer shall set the system or component for which detection is to be demonstrated at or beyond the criteria limit prior to operating the vehicle over the emissions test cycle appropriate for the classification of the vehicle. To determine correct functionality of the diagnostic system, the test vehicle shall then be operated over the appropriate type I test cycle at the discretion of the Contracting Party. | 5.2. | The manufacturer shall set the system or component for which detection is to be demonstrated at or beyond the criteria limit prior to operating the vehicle over the emissions test cycle appropriate for the classification of the L-category vehicle. To determine correct functionality of the diagnostic system, the L-category vehicle shall then be operated over the appropriate type I test cycle according to its classification set out in point 4.3. of Annex II. | 5.2. | The manufacturer shall set the system or component for which detection is to be demonstrated at or beyond the criteria limit prior to operating the vehicle over the emissions test cycle appropriate for the classification of the vehicle. To determine correct functionality of the diagnostic system, the vehicle shall then be operated over the appropriate type I test cycle according to its classification set out in point 3 of section B.2. of Revision 1 of GTR No 2.
| Test fuel |  | 5.3. | Test fuel | 5.3. | Test fuel | 5.3. | Test fuel
| The reference fuel to test the vehicle shall be specified by the Contracting Party and be of the same specification as the reference fuel used to conduct the type I tailpipe emissions after cold start. The selected fuel type shall not be changed during any of the test phases. Where LPG or NG/biomethane for alternative fuel vehicles are used as a fuel, the engine may be started on petrol and switched to LPG or NG/biomethane (automatically and not by the driver) after a pre-determined period of time. | 5.3 of GTR No. 18 |  | The reference fuel to test the vehicle shall be specified by the Contracting Party and be of the same specification as the reference fuel used to conduct the type I tailpipe emissions after cold start. The selected fuel type shall not be changed during any of the test phases. Where LPG or NG/biomethane for alternative fuel vehicles are used as a fuel, the engine may be started on petrol and switched to LPG or NG/biomethane (automatically and not by the driver) after a pre-determined period of time. |  | The appropriate reference fuel as described in Appendix 2 to Annex II shall be used for testing. For mono-fuelled and bi-fuelled gas vehicles, the fuel type for each failure mode to be tested may be selected by the approval authority from the reference fuels described in Appendix 2 to Annex II. The selected fuel type shall not be changed during any of the test phases. Where LPG or NG/biomethane for alternative fuel vehicles are used as a fuel, the engine may be started on petrol and switched to LPG or NG/biomethane (automatically and not by the driver) after a pre-determined period of time. |  | The appropriate reference fuel as described in [Annex B.6.2 of Revision 1 of GTR No 2] shall be used for testing. For mono-fuelled and bi-fuelled gas vehicles, the fuel type for each failure mode to be tested may be selected by the [approval] authority from the reference fuels described in [Annex B.6.2 of Revision 1 of GTR No 2]. The selected fuel type shall not be changed during any of the test phases. Where LPG or NG/biomethane for alternative fuel vehicles are used as a fuel, the engine may be started on petrol and switched to LPG or NG/biomethane (automatically and not by the driver) after a pre-determined period of time.
6. | Test temperature and pressure |  | 6. | Test temperature and pressure | 6. | Test temperature and pressure | 6 | Test temperature and pressure
6.1. | The test temperature and ambient pressure shall meet the requirements of the type I test as set out in GTR No. 2 Annex II. | 6.1 of 134/2014 | 6.1. | The test temperature and ambient pressure shall meet the requirements of the specified type I test by the Contracting Party. | 6.1. | The test temperature and ambient pressure shall meet the requirements of the type I test as set out in Annex II. | 6.1. | The test temperature and ambient pressure shall meet the requirements of the type I test as set out in [point 3 of section B.2. of Revision 1 of GTR No 2].
7. | Test equipment |  | 7. | Test equipment | 7. | Test equipment | 7 | Test equipment
7.1. | Chassis dynamometer | 7.1 of GTR No. 18 | 7.1. | Chassis dynamometer | 7.1. | Chassis dynamometer | 7.1. | Chassis dynamometer
| The chassis dynamometer shall meet the requirements of gtr No. 2. |  |  | The chassis dynamometer shall meet the requirements of gtr No. 2. |  | The chassis dynamometer shall meet the requirements of Annex II. |  | The chassis dynamometer shall meet the requirements of [Annex B.6.7. of Revision 1 of GTR No 2].
8. | OBD environmental verification test procedures |  | 8. | OBD environmental verification test procedures | 8. | OBD environmental verification test procedures | 8 | OBD environmental verification test procedures
8.1. | The operating test cycle on the chassis dynamometer shall meet the requirements of GTR No. 2 Annex II. | 8.1. of 134/2104 | 8.1. | The operating test cycle on the chassis dynamometer shall meet the test type I requirements as specified by the Contracting Party. | 8.1. | The operating test cycle on the chassis dynamometer shall meet the requirements of Annex II. | 8.1. | The operating test cycle on the chassis dynamometer shall meet the requirements of section B.2. of Revision 1 of GTR No 2].
8.1.1. | The Type I test need not be performed for the demonstration of electrical failures (short/open circuit). The manufacturer may demonstrate these failure modes using driving conditions in which the component is used and the monitoring conditions are encountered. Those conditions shall be documented in the type approval documentation. | 8.1.1. of 134/2014 amending Delegated Regulation on 15.12.2017 |  |  | 8.1.1. amending Delegated Regulation on 15.12.2017 | The Type I test need not be performed for the demonstration of electrical failures (short/open circuit). The manufacturer may demonstrate these failure modes using driving conditions in which the component is used and the monitoring conditions are encountered. Those conditions shall be documented in the type approval documentation.
8.2. | Vehicle preconditioning |  | 8.2. | Vehicle preconditioning | 8.2. | Vehicle preconditioning | 8.2. | Vehicle preconditioning
8.2.1. | According to the propulsion type and after introduction of one of the failure modes referred to in paragraph 8.3., the vehicle shall be preconditioned by driving at least two consecutive appropriate type I tests. For vehicles equipped with a compression ignition engine, additional preconditioning of two appropriate type I test cycles is permitted. | 8.2.1. of GTR No. 18 | 8.2.1. | According to the propulsion type and after introduction of one of the failure modes referred to in paragraph 8.3., the vehicle shall be preconditioned by driving at least two consecutive appropriate type I tests. For vehicles equipped with a compression ignition engine, additional preconditioning of two appropriate type I test cycles is permitted. | 8.2.1. | According to the propulsion type and after introduction of one of the failure modes referred to in point 8.3., the vehicle shall be preconditioned by driving at least two consecutive appropriate type I tests. For vehicles equipped with a compression-ignition engine, additional preconditioning of two appropriate type I test cycles is permitted. | 8.2.1. | According to the propulsion type and after introduction of one of the failure modes referred to in point 8.3., the vehicle shall be preconditioned by driving at least two consecutive appropriate type I tests. For vehicles equipped with a compression-ignition engine, additional preconditioning of two appropriate type I test cycles is permitted.
8.2.2. | At the request of the manufacturer, alternative preconditioning methods may be used. | 8.2.2. of GTR No. 18 | 8.2.2. | At the request of the manufacturer, alternative preconditioning methods may be used. | 8.2.2. | At the request of the manufacturer, alternative preconditioning methods may be used. | 8.2.2. | At the request of the manufacturer, alternative preconditioning methods may be used.
8.2.3. | The use of additional preconditioning cycles or alternative preconditioning methods shall be documented in the type approval documentation. | 8.2.3. of 134/2014 amending Delegated Regulation on 15.12.2017 |  |  | 8.2.3. amending Delegated Regulation on 15.12.2017 | The use of additional preconditioning cycles or alternative preconditioning methods shall be documented in the type approval documentation.
8.3. | Failure modes to be tested |  | 8.3. | Failure modes to be tested | 8.3. | Failure modes to be tested | 8.3. | Failure modes to be tested
8.3.1. | For positive-ignition propelled vehicles: |  | 8.3.1. | For vehicles equipped with a Positive Ignition (PI) engine: | 8.3.1. | For positive-ignition propelled vehicles: | 8.3.1. | For positive-ignition (PI) propelled vehicles:
8.3.1.1. | Replacement of the catalytic converter type with a deteriorated or defective catalytic converter or electronic simulation of such a failure; | 8.3.1.1. of 134/2104 |  |  | 8.3.1.1. | Replacement of the catalytic converter type with a deteriorated or defective catalytic converter or electronic simulation of such a failure; | 8.3.1.1. | Replacement of the catalytic converter type with a deteriorated or defective catalytic converter or electronic simulation of such a failure;
8.3.1.2. | Engine misfire conditions in line with those for misfire monitoring referred to in [???] Annex II (C11) to Regulation (EU) No 168/2013; | 8.3.1.2. of 134/2104 |  |  | 8.3.1.2. | Engine misfire conditions in line with those for misfire monitoring referred to in Annex II (C11) to Regulation (EU) No 168/2013; | 8.3.1.2. | Engine misfire conditions in line with those for misfire monitoring referred to in point 2.2.2. of section B.2.;
8.3.1.3. | Replacement of the oxygen sensor with a deteriorated or defective sensor or electronic simulation of such a failure; | 8.3.1.3. of 134/2104 |  |  | 8.3.1.3. | Replacement of the oxygen sensor with a deteriorated or defective sensor or electronic simulation of such a failure; | 8.3.1.3. | Replacement of the oxygen sensor with a deteriorated or defective sensor or electronic simulation of such a failure;
8.3.1.4. | Electrical disconnection of any other emission-related component connected to a powertrain control unit / engine control unit (if active on the selected fuel type) in the scope of Annex 2; | 8.3.1.1. of GTR No. 18 | 8.3.1.1. | Electrical disconnection of any other emission-related component connected to a powertrain control unit / engine control unit (if active on the selected fuel type) in the scope of Annex 2; | 8.3.1.4. | Electrical disconnection of any other emission-related component connected to a powertrain control unit / engine control unit (if active on the selected fuel type); | 8.3.1.4. | Electrical disconnection of any other emission-related component connected to a powertrain control unit / engine control unit (if active on the selected fuel type);
8.3.1.5. | Electrical disconnection of the electronic evaporative purge control device (if equipped and if active on the selected fuel type). For this specific failure mode, the type I test need not be performed | 8.3.1.2. of GTR No. 18 | 8.3.1.2. | Electrical disconnection of the electronic evaporative purge control device (if equipped and if active on the selected fuel type). For this specific failure mode, the type I test need not be performed | 8.3.1.5. | Electrical disconnection of the electronic evaporative purge control device (if equipped and if active on the selected fuel type). For this specific failure mode, the type I test need not be performed. | 8.3.1.5. | Electrical disconnection of the electronic evaporative purge control device (if equipped and if active on the selected fuel type). For this specific failure mode, the type I test need not be performed.
8.3.2. | For vehicles equipped with a compression-ignition engine: | 8.3.2.1. of 134/2104 | 8.3.2. | For vehicles equipped with a Compression Ignition (CI) engine: | 8.3.2. | For vehicles equipped with a compression-ignition engine: | 8.3.2. | For vehicles equipped with a compression-ignition (CI) engine:
8.3.2.1. | Replacement of the catalytic converter type, where fitted, with a deteriorated or defective catalytic converter or electronic simulation of such a failure; | 8.3.2.1. of 134/2104 |  |  | 8.3.2.1. | Replacement of the catalytic converter type, where fitted, with a deteriorated or defective catalytic converter or electronic simulation of such a failure; | 8.3.2.1. | Replacement of the catalytic converter type, where fitted, with a deteriorated or defective catalytic converter or electronic simulation of such a failure;
8.3.2.2. | Total removal of the particulate filter, where fitted, or, where sensors are an integral part of the filter, a defective filter assembly; | 8.3.2.2. of 134/2104 |  |  | 8.3.2.2. | Total removal of the particulate filter, where fitted, or, where sensors are an integral part of the filter, a defective filter assembly; | 8.3.2.2. | Total removal of the particulate filter, where fitted, or, where sensors are an integral part of the filter, a defective filter assembly;
8.3.2.3. | Electrical disconnection or shorted circuit of any electronic fuel quantity and timing actuator in the fuelling system; | 8.3.2.1. of GTR No. 18 | 8.3.2.1. | Electrical disconnection or shorted circuit of any electronic fuel quantity and timing actuator in the fuelling system; | 8.3.2.3. | Electrical disconnection of any electronic fuel quantity and timing actuator in the fuelling system; | 8.3.2.3. | Electrical disconnection of any electronic fuel quantity and timing actuator in the fuelling system;
8.3.2.4. | Electrical disconnection of any other emission-related or functional safety-relevant component connected to any control unit of the powertrain, the propulsion units or the drive train; | 8.3.2.4. of 44/2014 | 8.3.2.2. | Electrical disconnection or shorted circuit of any other relevant component connected to control computer of the powertrain that triggers a limp-home mode; | 8.3.2.4. | Electrical disconnection of any other emission-related or functional safety-relevant component connected to any control unit of the powertrain, the propulsion units or the drive train; | 8.3.2.4. | Electrical disconnection of any other emission-related or relevant component connected to control computer of the powertrain that would trigger a permanently reduced torque mode in case of electric circuit fault, the propulsion unit or the drive train of the vehicle; |  |  |  |  | IMMA agree to the concept of CP option
8.3.2.5. | The manufacturer shall take appropriate steps to demonstrate that the OBD system will indicate a fault when one or more of the faults occur listed in Annex 2. | 8.3.2.3. of GTR No. 18 | 8.3.2.3. | The manufacturer shall take appropriate steps to demonstrate that the OBD system will indicate a fault when one or more of the faults occur listed in Annex 2. | 8.3.2.5. | In meeting the requirements of points 8.3.2.3. and 8.3.2.4. and with the agreement of the approval authority, the manufacturer shall take appropriate steps to demonstrate that the OBD system will indicate a fault when disconnection occurs. | 8.3.2.5. | In meeting the requirements of points 8.3.2.3. and 8.3.2.4. [and with the agreement of the [approval] authority], the manufacturer shall take appropriate steps to demonstrate that the OBD system will indicate a fault when disconnection occurs.
8.3.3. | The manufacturer shall demonstrate that malfunctions of the EGR flow and cooler, where fitted, are detected by the OBD system during its approval test. | 8.3.3. of 134/2104 |  |  | 8.3.3. | The manufacturer shall demonstrate that malfunctions of the EGR flow and cooler, where fitted, are detected by the OBD system during its approval test. | 8.3.3. | The manufacturer shall demonstrate that malfunctions of the EGR flow and cooler, where fitted, are detected by the OBD system during its approval test.
8.3.4. | Any powertrain malfunction that triggers any operating mode which significantly reduces engine torque (i.e. by 10 % or more in normal operation) shall be detected and reported by the powertrain / engine control system. | 8.3.4. of 134/2104 |  |  | 8.3.4. | Any powertrain malfunction that triggers any operating mode which significantly reduces engine torque (i.e. by 10 % or more in normal operation) shall be detected and reported by the powertrain / engine control system. | 8.3.4. | Any powertrain malfunction that triggers any operating mode which significantly reduces engine torque shall be detected and reported by the powertrain / engine control system. |  |  |  |  | IMMA agrees to the concept of CP option
|  |  | 8.3.4. | It is left to the discretion of a Contracting Party to define and apply MI activation performance criteria and to set out the performance conditions to activate and deactivate the MI in its domestic legislation.
8.4. | OBD system environmental verification tests | 8.4. of 134/2014 | 8.4. | OBD system environmental verification tests | 8.4. | OBD system environmental verification tests | 8.4. | OBD system environmental verification tests
8.4.1. | Vehicles fitted with positive-ignition engines: | 8.4.1. of 134/2014 | 8.4.1. | Vehicles fitted with Positive Ignition (PI) engines: | 8.4.1. | Vehicles fitted with positive-ignition engines: | 8.4.1. | Vehicles fitted with positive-ignition (PI) engines:
8.4.1.1. | After vehicle preconditioning in accordance with point paragraph 8.2., the test vehicle is driven over the appropriate type I test. | 8.4.1.1. of 134/2014 amending Delegated Regulation on 15.12.2017 | 8.4.1.1. | After vehicle preconditioning in accordance with paragraph 8.2., the test vehicle is driven over the appropriate type I test. | 8.4.1.1. amending Delegated Regulation on 15.12.2017 | After vehicle preconditioning in accordance with point 8.2., the test vehicle is driven over the appropriate type I test. | 8.4.1.1. | After vehicle preconditioning in accordance with point 8.2., the test vehicle is driven over the appropriate type I test.
| The malfunction indicator shall activate before the end of this test under any of the conditions given in points paragraphs 8.4.1.2. to 8.4.1.6. The MI may also be activated during preconditioning. The approval authority may substitute those conditions with others in accordance with point paragraph 8.4.1.6. However, the total number of failures simulated shall not exceed four for the purpose of type-approval. |  | 8.4.1.2. | The malfunction indicator shall activate before the end of this test under any of the conditions given in paragraphs 8.4.1.3. and 8.4.1.4. The approval authority may substitute those conditions with others in accordance with paragraph 8.4.1.4. However, the total number of failures simulated shall not exceed four for the purpose of approval. |  | The malfunction indicator shall activate before the end of this test under any of the conditions given in points 8.4.1.2. to 8.4.1.6. The MI may also be activated during preconditioning. The approval authority may substitute those conditions with others in accordance with point 8.4.1.6. However, the total number of failures simulated shall not exceed four for the purpose of type-approval. |  | The malfunction indicator shall activate before the end of this test under any of the conditions given in points 8.4.1.2. to 8.4.1.6. The [approval] authority may substitute those conditions with others in accordance with point 8.4.1.6. However, the total number of failures simulated shall not exceed four for the purpose of [certification] / [approval].
| For bi-fuelled gas vehicles, both fuel types shall be used within the maximum of four simulated failures at the discretion of the approval authority. |  |  | For bi-fuelled gas vehicles, both fuel types shall be used within the maximum of four simulated failures at the discretion of the approval authority. |  | For bi-fuelled gas vehicles, both fuel types shall be used within the maximum of four simulated failures at the discretion of the approval authority. |  | For bi-fuelled gas vehicles, both fuel types shall be used within the maximum of four simulated failures at the discretion of the [approval] authority.
8.4.1.2. | Replacement of a catalytic converter type with a deteriorated or defective catalytic converter or electronic simulation of a deteriorated or defective catalytic converter that results in emissions exceeding the THC OBD threshold, or if applicable the NMHC OBD threshold, in paragraph 5.5. of section II Part B of Annex VI to Regulation (EU) No 168/2013; | 8.4.1.2. of 134/2014 |  |  | 8.4.1.2. | Replacement of a catalytic converter type with a deteriorated or defective catalytic converter or electronic simulation of a deteriorated or defective catalytic converter that results in emissions exceeding the THC OBD threshold, or if applicable the NMHC OBD threshold, in Part B of Annex VI to Regulation (EU) No 168/2013; | 8.4.1.2. | Replacement of a catalytic converter type with a deteriorated or defective catalytic converter or electronic simulation of a deteriorated or defective catalytic converter that results in emissions exceeding the THC OBD threshold, or if applicable the NMHC OBD threshold, in point 4 of section B.2.;
8.4.1.3. | An induced misfire condition in line with those for misfire monitoring referred to in paragraph 5.3.4.2. of section II Annex II (C11) of Regulation (EU) No 168/2013 that results in emissions exceeding any of the OBD thresholds given in paragraph 5.5. of section II Part B of Annex VI to Regulation (EU) No 168/2013; | 8.4.1.3. of 134/2014 |  |  | 8.4.1.3. | An induced misfire condition in line with those for misfire monitoring referred to in Annex II (C11) of Regulation (EU) No 168/2013 that results in emissions exceeding any of the OBD thresholds given in Part B of Annex VI to Regulation (EU) No 168/2013; | 8.4.1.3. | An induced misfire condition in line with those for misfire monitoring referred to in point 2.2.2. of section B.2. that results in emissions exceeding any of the OBD emission thresholds given in point 4 of section B.2.;
8.4.1.4. | Replacement of an oxygen sensor with a deteriorated or defective oxygen sensor or electronic simulation of a deteriorated or defective oxygen sensor that results in emissions exceeding any of OBD thresholds in paragraph 5.5. of section II Part B of Annex VI to Regulation (EU) No 168/2013; | 8.4.1.4. of 134/2014 |  |  | 8.4.1.4. | Replacement of an oxygen sensor with a deteriorated or defective oxygen sensor or electronic simulation of a deteriorated or defective oxygen sensor that results in emissions exceeding any of OBD thresholds in Part B of Annex VI to Regulation (EU) No 168/2013; | 8.4.1.4. | Replacement of an oxygen sensor with a deteriorated or defective oxygen sensor or electronic simulation of a deteriorated or defective oxygen sensor that results in emissions exceeding any of OBD emission thresholds in point 4 of section B.2.;
8.4.1.5. | Electrical disconnection of the electronic evaporative purge control device (if equipped and if active on the selected fuel type); | 8.4.1.5. of 134/2014 | 8.4.1.3. | Electrical disconnection of the electronic evaporative purge control device (if equipped and if active on the selected fuel type); | 8.4.1.5. | Electrical disconnection of the electronic evaporative purge control device (if equipped and if active on the selected fuel type); | 8.4.1.5. | Electrical disconnection of the electronic evaporative purge control device (if equipped and if active on the selected fuel type);
8.4.1.6. | Electrical disconnection of any other emission-related powertrain component connected to a powertrain control unit / engine control unit / drive train control unit that results in emissions exceeding any of the OBD thresholds in paragraph 5.5. of section II Part B of Annex VI to Regulation (EU) No 168/2013 or triggers an operation mode with significantly reduced torque as compared with normal operation. | 8.4.1.6. of 134/2014 | 8.4.1.4. | Electrical disconnection of any other component connected to a powertrain control unit / engine control unit / drive train control unit in the scope of Annex 2. | 8.4.1.6. | Electrical disconnection of any other emission-related powertrain component connected to a powertrain control unit / engine control unit / drive train control unit that results in emissions exceeding any of the OBD thresholds in Part B of Annex VI to Regulation (EU) No 168/2013 or triggers an operation mode with significantly reduced torque as compared with normal operation. | 8.4.1.6. | Electrical disconnection of any other emission-related powertrain component connected to a powertrain control unit / engine control unit / drive train control unit that results in emissions exceeding any of the OBD emission thresholds in point 4 of section B.2.or triggers an operation mode with significantly reduced torque as compared with normal operation. |  |  |  |  | IMMA agrees to the concept of CP option
8.4.2. | Vehicles fitted with compression-ignition engines. |  | 8.4.2. | Vehicles fitted with Compression Ignition (CI) engines: | 8.4.2. | Vehicles fitted with compression-ignition engines. | 8.4.2. | Vehicles fitted with compression-ignition (CI) engines:
8.4.2.1. | After vehicle preconditioning in accordance with point paragraph 8.2., the test vehicle is driven in the applicable type I test. | 8.4.2.1. of | 8.4.2.1. | After vehicle preconditioning in accordance with paragraph 8.2., the test vehicle is driven in the applicable type I test. | 8.4.2.1. | After vehicle preconditioning in accordance with point 8.2., the test vehicle is driven in the applicable type I test. | 8.4.2.1. | After vehicle preconditioning in accordance with point 8.2., the test vehicle is driven in the applicable type I test.
| The malfunction indicator shall activate before the end of this test under any of the conditions in points paragraps 8.4.2.2. to 8.4.2.5. The approval authority may substitute those conditions by others in accordance with point paragraph 8.4.2.5. However, the total number of failures simulated shall not exceed four for the purposes of type-approval; |  |  | The malfunction indicator shall activate before the end of this test. The approval authority may substitute those conditions by others in accordance with paragraph 8.4.2.2. However, the total number of failures simulated shall not exceed four for the purposes of approval. |  | The malfunction indicator shall activate before the end of this test under any of the conditions in points 8.4.2.2. to 8.4.2.5. The approval authority may substitute those conditions by others in accordance with point 8.4.2.5. However, the total number of failures simulated shall not exceed four for the purposes of type-approval; |  | The malfunction indicator shall activate before the end of this test under any of the conditions in points 8.4.2.2. to 8.4.2.5. The [approval] authority may substitute those conditions by others in accordance with point 8.4.2.5. However, the total number of failures simulated shall not exceed four for the purposes of [certification] / [approval].
8.4.2.2. | Replacement of a catalytic converter type, where fitted, with a deteriorated or defective catalytic converter or electronic simulation of a deteriorated or defective catalytic converter that results in emissions exceeding any of the OBD thresholds in paragraph 5.5. of section II Part B of Annex VI to Regulation (EU) No 168/2013; |  |  |  | 8.4.2.2. | Replacement of a catalytic converter type, where fitted, with a deteriorated or defective catalytic converter or electronic simulation of a deteriorated or defective catalytic converter that results in emissions exceeding any of the OBD thresholds in Part B of Annex VI to Regulation (EU) No 168/2013; | 8.4.2.2. | Replacement of a catalytic converter type, where fitted, with a deteriorated or defective catalytic converter or electronic simulation of a deteriorated or defective catalytic converter that results in emissions exceeding any of the OBD emission thresholds in point 4 of section B.2.;
8.4.2.3. | Total removal of the particulate filter, where fitted, or replacement of the particulate filter with a defective particulate filter meeting the conditions laid down in point paragraph 8.4.2.2. that results in emissions exceeding any of the OBD thresholds in paragraph 5.5. of section II Part B of Annex VI to Regulation (EU) No 168/2013. |  |  |  | 8.4.2.3. | Total removal of the particulate filter, where fitted, or replacement of the particulate filter with a defective particulate filter meeting the conditions laid down in point 8.4.2.2. that results in emissions exceeding any of the OBD thresholds in Part B of Annex VI to Regulation (EU) No 168/2013. | 8.4.2.3. | Total removal of the particulate filter, where fitted, or replacement of the particulate filter with a defective particulate filter meeting the conditions laid down in point 8.4.2.2. that results in emissions exceeding any of the OBD emission thresholds referred to in point 4 of section B.2.
8.4.2.4. | With reference to point paragraph 8.3.2.5., disconnection of any electronic fuel quantity and timing actuator in the fuelling system that results in emissions exceeding any of the OBD thresholds in paragraph 5.5. of section II Part B of Annex VI to Regulation (EU) No 168/2013; |  |  |  | 8.4.2.4. | With reference to point 8.3.2.5., disconnection of any electronic fuel quantity and timing actuator in the fuelling system that results in emissions exceeding any of the OBD thresholds in Part B of Annex VI to Regulation (EU) No 168/2013; | 8.4.2.4. | With reference to point 8.3.2.5., disconnection of any electronic fuel quantity and timing actuator in the fuelling system that results in emissions exceeding any of the OBD emission thresholds in point 4 of section B.2.;
8.4.2.5. | With reference to point paragraph 8.3.2.5., disconnection of any other powertrain component connected to a powertrain control unit / engine control / drive train control unit that results in emissions exceeding any of the OBD thresholds in paragraph 5.5. of section II Part B of Annex VI to Regulation (EU) No 168/2013 or that triggers an operation mode with a significantly reduced torque as compared with normal operation. |  | 8.4.2.2. | Electrical disconnection of any other component connected to a powertrain control unit / engine control unit / drive train control unit in the scope of Annex 2. | 8.4.2.5. | With reference to point 8.3.2.5., disconnection of any other powertrain component connected to a powertrain control unit / engine control / drive train control unit that results in emissions exceeding any of the OBD thresholds in Part B of Annex VI to Regulation (EU) No 168/2013 or that triggers an operation mode with a significantly reduced torque as compared with normal operation. | 8.4.2.5. | With reference to point 8.3.2.5., disconnection of any other powertrain component connected to a powertrain control unit / engine control / drive train control unit that results in emissions exceeding any of the OBD emission thresholds in point 4 of section B.2. or that triggers an operation mode with a significantly reduced torque as compared with normal operation. |  |  |  |  | IMMA agrees to the concept of CP option
8.4.3. | Replacement of the NOx after-treatment system, where fitted, with a deteriorated or defective system or electronic simulation of such a failure. |  |  |  | 8.4.3. | Replacement of the NOx after-treatment system, where fitted, with a deteriorated or defective system or electronic simulation of such a failure. | 8.4.3. | Replacement of the NOx after-treatment system, where fitted, with a deteriorated or defective system or electronic simulation of such a failure.
8.4.4. | Replacement of the particulate matter monitoring system, where fitted, with a deteriorated or defective system or electronic simulation of such a failure. |  |  |  | 8.4.4. | Replacement of the particulate matter monitoring system, where fitted, with a deteriorated or defective system or electronic simulation of such a failure. | 8.4.4. | Replacement of the particulate matter monitoring system, where fitted, with a deteriorated or defective system or electronic simulation of such a failure.

## Annex 7 Propulsion unit family
Propulsion unit family definitions
| OBD new GTR draft Red text means change from sources | Sources | GTR No. 18 |  | EU Regulations 168/2013 44/2014 and 134/2014, both amended by 2016/1824 and C(2017) 8469 final |  | EPPR8-14 |  | IMMA Comments | OBD2CG-05 03.10.2018 | IMMA Proposal Dec.
Annex 7 | Propulsion unit family definition with regard to on-board diagnostics | GTR No.18 | Annex 4 | Propulsion unit family definition with regard to on-board diagnostics | 134/2014 ANNEX XI | Vehicle propulsion family with regard to environmental performance demonstration tests | B.3.1. | Annex: vehicle propulsion OBD family
[7 empty] | 1 | Vehicle and propulsion family attribution with regard to environmental on-board diagnostic test type VIII
1. | A vehicle in the scope of this gtr may continue to be regarded as belonging to the same vehicle propulsion family with regard to on-board diagnostics provided that the vehicle parameters below are identical and remain within the prescribed and declared tolerances. | 1. of GTR No.18 | 1. | A vehicle in the scope of this gtr may continue to be regarded as belonging to the same vehicle propulsion family with regard to on-board diagnostics provided that the vehicle parameters below are identical and remain within the prescribed and declared tolerances. | 1.2. | An L-category vehicle may continue to be regarded as belonging to the same vehicle propulsion family provided that the vehicle variant, version, propulsion, pollution-control system and OBD parameters listed in Table 11-1 are identical or remain within the prescribed and declared tolerances. | 1.1.
2. | A representative parent vehicle shall be selected within the boundaries set by the classification criteria laid down in Table 1 of paragraph 3. | 2. of GTR No.18 | 2. | A representative parent vehicle shall be selected within the boundaries set by the classification criteria laid down in Table 1 of paragraph 3. | 1.3. | Vehicle and propulsion family attribution with regard to environmental tests For the environmental test types I to XIII a representative parent vehicle shall be selected within the boundaries set by the classification criteria laid down in point 3. | 1.2. | For the OBD environmental test type VIII a representative parent vehicle shall be selected within the boundaries set by the classification criteria laid down in point 2.
3. | The following propulsion family classification criteria shall apply: |  | 3. | The following propulsion family classification criteria shall apply: | 3. | Classification criteria | 2 | Classification criteria
| Table 1 Classification criteria propulsion family with regard to on-board diagnostics |  |  | Table 1 Classification criteria propulsion family with regard to on-board diagnostics |  | Table 11-1 Classification criteria propulsion family with regard to test types I, II, V, VII and VIII |  |  | Table 1 Classification criteria propulsion family with regard to on-board diagnostics | Reserved for next meeting | Keep current IMMA proposal
3. of GTR No.18
1.
2.
3.

## Annex 8 Admini
OBD new GTR draft Red text means change from sources | Sources | GTR No. 18 | EU Regulations 168/2013 44/2014 and 134/2014, both amended by 2016/1824 and C(2017) 8469 final | EPPR8-14
|  |  |  | B .4. | TEXT OF THE REGULATION, ADMINISTRATIVE PROVISIONS
|  |  |  | 1 | The vehicle manufacturer shall fill out the information [and submit to the [approval] authority] with regard to functional on-board diagnostics and test type VIII according to the following template.
|  |  |  | 1.1. | Where documents, diagrams or long descriptions are required the vehicle manufacturer shall attach those as a separate file, appropriately marked in a clear and understandable system and the marking shall be written/typed for all sheets in the space provided.
|  |  |  | 1.2. | The following data shall be provided by the vehicle manufacturer:
|  |  |  | 1.2.1. | On-board diagnostics (OBD) functional requirements
|  |  |  | 1.2.1.1. | On-board diagnostics system
|  |  |  | 1.2.1.1.1. | Stage UN I: yes/no;
|  |  |  | 1.2.1.1.1. | Stage II: yes/no
|  |  |  | 1.2.1.2. | OBD system general information
|  |  |  | 1.2.1.2.1. | Written description or drawing of the malfunction indicator (MI):
|  |  |  | 1.2.1.2.1. | List and purpose of all components monitored by the OBD system:
|  |  |  | 1.2.1.2.2. | Written description (general working principles) for all OBD circuit (open circuit, shorted low and high, rationality) and electronics (PCU/ECU internal and communication) diagnostics:
|  |  |  | 1.2.1.2.3. | Written description (general working principles) for all OBD diagnostic functionality triggering any operating mode which significantly reduces engine torque in case of fault detection:
|  |  |  | 1.2.1.2.4. | Written description of the communication protocol(s) supported:
|  |  |  | 1.2.1.2.5. | Physical location of diagnostic-connector (add drawings and photographs):
|  |  |  | 1.2.1.2.6. | Written description in case of voluntary compliance with OBD stage UN II (general working principles):
|  |  |  | 1.2.1.2.7. | Positive-ignition engines
|  |  |  | 1.2.1.2.7.1. | Catalyst monitoring:
|  |  |  | 1.2.1.2.7.2. | Misfire detection:
|  |  |  | 1.2.1.2.7.3. | Oxygen sensor monitoring:
|  |  |  | 1.2.1.2.7.4. | Other components monitored by the OBD system:
|  |  |  | 1.2.1.2.8. | Compression-ignition engines
|  |  |  | 1.2.1.2.8.1. | Catalyst monitoring:
|  |  |  | 1.2.1.2.8.2. | Particulate matter monitoring:
|  |  |  | 1.2.1.2.8.3. | Electronic fuelling system monitoring:
|  |  |  | 1.2.1.2.8.4. | deNOx system monitoring:
|  |  |  | 1.2.1.2.8.5. | Other components monitored by the OBD system:
|  |  |  | 1.2.1.2.8.6. | Criteria for MI activation (fixed number of driving cycles or statistical method):
|  |  |  | 1.2.1.2.8.7. | List of all OBD output codes and formats used (with explanation of each):
|  |  |  | 1.2.1.2. | OBD compatibility
The following additional information shall be provided by the vehicle manufacturer to enable the manufacture of OBD-compatible replacement or service parts, diagnostic tools and test equipment:
|  |  |  | 1.2.1.2.1. | A description of the type and number of the pre-conditioning cycles used for the original [certification] / [approval] of the vehicle:
|  |  |  | 1.2.1.2.2. | A comprehensive document describing all sensed components concerned with the strategy for fault detection and MI activation (fixed number of driving cycles or statistical method). This shall, include a list of relevant secondary sensed parameters for each component monitored by the OBD system. The document shall also list all OBD output codes and formats (with an explanation of each) used in association with individual emission-related powertrain components and individual non-emission-related components, where monitoring the component is used to determine MI activation. This will contain, in particular, a comprehensive explanation for the data given in service $05 Test ID $ 21 to FF and the data given in service $06:
|  |  |  | 1.2.1.2.3. | For vehicle types using a communication link in accordance with ISO 15765-4 ‘Road vehicles, diagnostics on controller area network (CAN) — Part 4: requirements for emissions-related systems’, the manufacturer shall provide a comprehensive explanation for the data given in service $06 Test ID $00 to FF, for each OBD monitor ID supported:
Not complete, to be expanded after discussion and agreement in L-EPPR group.
|  |  |  | 1.2.1.2.4. | The information required in points 1.2.1.2.1. to 1.2.1.2.3. may be provided in table form as described in the following table.
|  |  |  | 1.2.1.2.5. | Description of electronic throttle control (ETC) diagnostic fault codes:
|  |  |  | 1.2.1.2.6. | Description of default modes and strategies in case of ETC failure:
|  |  |  | 1.2.1.3. | Communication protocol information
The following information shall be referenced to a specific vehicle make, model and variant, or identified using other workable definitions such as the Vehicle identification Number (VIN) or vehicle and systems identification:
|  |  |  | 1.2.1.3.1. | Any protocol information system needed to enable complete diagnostics in addition to the standards prescribed in paragraph 3.8. 1of section B.2.1., such as additional hardware or software protocol information, parameter identification, transfer functions, ‘keep alive’ requirements, or error conditions;
|  |  |  | 1.2.1.3.2. | Details of how to obtain and interpret all fault codes not in accordance with the standards prescribed in paragraph 3.1.1 of section B.1.1.
|  |  |  | 1.2.1.3.3. | A list of all available live data parameters including scaling and access information;
|  |  |  | 1.2.1.3.4. | A list of all available functional tests including device activation or control and the means to implement them;
|  |  |  | 1.2.1.3.5. | Details of how to obtain all component and status information, time stamps, pending DTC and freeze frames;
|  |  |  | 1.2.1.3.6. | Resetting adaptive learning parameters, variant coding and replacement component setup, and customer preferences;
|  |  |  | 1.2.1.3.7. | PCU/ECU identification and variant coding;
|  |  |  | 1.2.1.3.8. | Details of how to reset service lights;
|  |  |  | 1.2.1.3.9. | Location of diagnostic connector and connector details;
|  |  |  | 1.2.1.3.10. | Engine code identification.
|  |  |  | 1.2.1.4. | Test and diagnosis of OBD monitored components
|  |  |  | 1.2.1.4.1. | A description of tests to confirm its functionality, at the component or in the harness:
|  |  |  | 1.2.1.4.2. | Test procedure including test parameters and component information:
|  |  |  | 1.2.1.4.3. | Connection details including minimum and maximum input and output and driving and loading values:
|  |  |  | 1.2.1.4.4. | Values expected under certain driving conditions including idling:
|  |  |  | 1.2.1.4.5. | Electrical values for the component in its static and dynamic states:
|  |  |  | 1.2.1.4.6. | Failure mode values for each of the above scenarios:
|  |  |  | 1.2.1.4.7. | Failure mode diagnostic sequences including fault trees and guided diagnostics elimination.
|  |  |  | 1.2.2. | On-board diagnostics environmental test type VIII requirements
|  |  |  | 1.2.2.1. | Details of test vehicle(s), its powertrain and pollution-control devices explicitly documented and listed, emission test laboratory equipment and settings:
|  |  |  | 1.2.2.1.1. | The manufacturer shall enter the emission laboratory test type VIII results TRTTVIIIx in the table below, where applicable (both in mg/km and in % of TRTTVIIIx)[1]:
原動機クラス
PI/PI
ハイブリッド
CI/CI
ハイブリッド
一酸化炭素
質量(CO)
非メタン炭化
水素質量(NMHC)
窒素酸化物
質量(NOx)
粒子状物質
質量(PM)
表：故障時のOBD排出閾値および環境試験結果
OBD閾値(OTx)/
OBD試験結果
(TRTTVIIIx)