## COP procedure comparison
Item | Description | UNECE Regulation 83 and 101 | Japan | EU 2017-1151 | Remarks | UNR-WLTP | Action points
1 | Scope of CoP testing | Pollutant emissions CO2 / FC Electric energy consumption Crankcase emissions Evaporative emissions OBD system operation | Pollutant emissions CO2 / FC Electric energy consumption Evaporative emissions (t.b.d.) OBD system operation | Pollutant emissions CO2 / FC Electric energy consumption Crankcase emissions Evaporative emissions OBD system operation On-Board FC meter (only for monitoring purposes) |  | Pollutant emissions CO2 / FC Electric energy consumption Evaporative emissions
2 | Scope of vehicle categories | Reference XXX | same as GTR#15 | Reference XXX | GTR specifies the scope as "vehicles of categories 1-2 and 2, both having a technically permissible maximum laden mass not exceeding 3,500 kg, and to all vehicles of category 1-1." | Scope according to agreement in UNR transposition
3 | Family criteria | a vehicle of the same specification as described in the type approval certificate or the extension | [under discussion] | COP family = interpolation family | Usually the product standard deviation of emissions is not known, so only Table App2/1 in R83 applies. | COP family = interpolation family, except ATCT, and relaxed criteria for 1 Class III and N2 | Separate family criteria for evaporative emissions necessary (see GTR 19)
4 | Minimum sample interval | [not specified] | At least once per 6 months | based on a risk assessment methodology consistent with the international standard ISO 31000:2018 — Risk Management, and at least one per 5000 vehicles produced or once per year | Iveco proposal: per 5000 vehicles produced or once per year: per each IP/COP Family (and per each Production Site). UTAC confirmed this is the applied procedure in France | [discussion needed for harmonisation]
5 | Minimum check interval by TAA | [not specified] | Authority posesses audit right (no interval specified) | based on a risk assessment methodology consistent with the international standard ISO 31000:2009 — Risk Management — Principles and guidelines, and, in all cases, with a minimum frequency of one audit per year, and a physical test at least once per three years |  | [discussion needed for harmonisation]
Test conditions
6 | Test vehicle selection | selected by TAA at random from vehicles under the same TA and extension | no specific criteria is defined (under the discussion) Allowed to select different vehicles for CS and CD testing | a valid member of the COP family is selected by the TAA at random. Different vehicles for CD and CS test may be used for OVC-HEV |  | Check the exact wording in legislation | Check if TAA is the one to select the random vehicle
7 | Min/max sample volume for Type 1 test | 3 to 32 vehicles until 'pass' or 'fail' decision is reached | same as R83 for pollutants unique for FC/EC (*1) | 3 to 16 vehicles until 'pass' or 'fail'decision is reached |  | [discussion needed for harmonisation]
8 | Run-in | Up to 3000 km for PI engines Up to 15000 km for CI engines | defined the procedure for FC/EC (*1) | Up to 15000 km |  | [discussion needed for harmonisation]
9 | Evolution coefficient applied | Yes, by measuring emissions at zero and at "x" km. For CO2/FC a default Evolution Coefficient of 0.92 may be applied | for FC/EC. either a default evolution coefficient (1.02) or the specific evolution coefficient (*1) is applied. For pollutants : under the discussion | Yes, by measuring emissions at 'x' km and at (max) 80 km. For CO2/FC a default Evolution Coefficient of 0.98 may be applied |  | Agree on 0.98 assigned run-in factor for CO2, detailed procedure needs to be discussed further. Applicability only to CO2, or also pollutants? | Check if evolution coefficient is also applicable to pollutants
10 | Fuel | For pollutants: commercial fuel, or reference fuel at request of manufacturer. For CO2: reference fuel | (under discussion) | Commercial fuel, or reference fuel at request of manufacturer. Specific requirements for LPG or NG/biomethane | Should reference fuel be mandatory for FC/CO2 testing? | [discussion needed for harmonisation] | Japan will provide a study shortly (expected January)
11 | Road load setting | same as homologation vehicle | allow to either 1. use the setting value derived during homologation testing or 2. set for individual vehicle | Setting for individual vehicle |  | [discussion needed for harmonisation] | Japan also offers the possibility to use the TA road load and correct via Evolution Coefficient
Type 1 test evaluation
12 | Basis for COP of CO2 and Energy Consumption | Natural logarithm of CO2 type approval value (unclear for energy consumption) | measured value with evolution coefficient | Measured value divided by declared value |  | [discussion needed for harmonisation] | Japan compares average test result to declared value
13 | Pass criterion | Based on test statistic quantifying the sum of the standard deviations from the limit, refer to Table App1/1 respectively Table App2/1 | for pollutant : same as R83 for FC/EC : JPN unique (*1) | Xtests < A * L – VAR/L (with L = limit value, and A = 1.05 | Usually the product standard deviation of emissions is not known, so only Table App2/1 in R83 applies. | [discussion needed for harmonisation]
14 | Fail criterion | Based on test statistic quantifying the sum of the standard deviations from the limit, refer to Table App1/1 respectively Table App2/1 of R83 | for pollutant : same as R83 for FC/EC : JPN unique (*1) | Xtests > A * L – ((N-3)/13) * VAR/L | Usually the product standard deviation of emissions is not known, so only Table App2/1 in R83 applies. | [discussion needed for harmonisation]
15 | Evaluation of CO2 and EC | Based on test statistic quantifying the sum of the standard deviations from the limit, refer to Table 1 of Par. 9 of R101 | JPN unique (*1) | Same as pass/fail, with A=1.01 and L = 1.0 |  | [discussion needed for harmonisation]
16 | ATCT correction | Not applicable | Not applicable | Applied | connect to the 3/4 phases WLTC? | [discussion needed for harmonisation]
17 | Utility factor for OVC-HEV | Applied | Under discussion: not applied | Applied |  | discussion needed for harmonization after discussion in transposition TF | Should be discussed in Transposition TF
18 | Other criteria |  | Under discussion: coolant/oil temperature, REESS balance, DTI |  | To be discussed | [discussion needed which criteria to include]
Type IV test
19 | Family criteria | a vehicle of the same specification as described in the type approval certificate or the extension | [under discussion] | COP family = interpolation family
20 | Type IV/4 test (evaporative emissions) | Measured on one vehicle, unclear how a COP test is triggered and how it is evaluated. Requirements for COP are in App 2 of 1958 Agreement rev.2 | production process control (no function / performance test is required) | One random vehicle is verified if the quality of production is unsatisfactory. If this fails to meet the criteria an additional sample of 4 vehicles is tested. At least 3 vehicles should meet the criteria
*1) refer JPN_EF_procedure

## COP tests per vehicle type
applicable
not applicable
open / to be discussed
Type 1 / Type I test
Vehicle Type | Parameter | Condition | UN R 83 and 101 | Japan | EU 2017-1151
ICE & NOVC-HEV | Pollutants | - |  | according to R83 | according EC 715/2007
| FC / CO2 | -
OVC-HEV | Pollutants | CS |  | according to R83 | according EC 715/2007
|  | CD |  | according to R83 *1 | according EC 715/2007 | *1: exempted if the ICE is not switched on during the first cycle
| FC / CO2 | CS
|  | CD | (?) *2 |  |  | *2: According to table A of R83 this would be included
| EC | CD
PEV | EC | CD
NOVC-FCHV | FC | -
Type 4 / Type IV test (evaporative emissions)
Vehicle Type |  |  | UN R 83 and 101 | Japan | EU 2017-1151
ICE & NOVC-HEV |  | CS | only petrol fueled ICEs |  | only petrol fueled ICEs
OVC-HEV |  | CS | only petrol fueled ICEs |  | only petrol fueled ICEs
PEV
NOVC-FCHV