## Sheet1
EVE Power Determination Validation Program - Matrix of Hybrid Types
NOVC-HEV | (a) Architecture | (b) Propulsion sources at maximum power1 | Examples exist? | Candidates | Models tested | Tested by
| Mild 48-Volt HEV | ICE only | Uncertain | ? |  |  |  | examples exist, at least one has been tested
|  | ICE + Electric | Yes | ? |  |  |  | examples exist, none have been tested
|  | Electric only | No | N/A | N/A | N/A |  | uncertain if examples exist
| BAS, CISG HEV (P0, P1)2 | ICE only | Uncertain | ? |  |  |  | does not exist/not applicable to the architecture
|  | ICE + Electric | Yes | various GM | 2013 Malibu Eco | US EPA
|  | Electric only | No | N/A | N/A | N/A
| Parallel pre-gearbox HEV (P2)3 | ICE only | Uncertain | ? |  |  | DEFINITIONS:
|  | ICE + Electric | Yes | various | 1. Honda Fit HEV | Japan (2016) | 1 Propulsion sources (engine or motor) that are active at maximum power command
[5 empty] | 2. Hyundai Ioniq | KATRI | 2 Electric motor(s) combine with ICE power via the engine (e.g. belt-alternator-starter)
[5 empty] | 3. undisclosed Hyundai | JRC | 3 Electric motor(s) combine with ICE power before the transmission
|  | Electric only | Uncertain | ? |  |  | 4 Electric motor(s) contribute power after the transmission
| Parallel post-gearbox HEV (P3,P4)4 | ICE only | Uncertain | ? |  |  | 5 Electric motor(s) combine with ICE via multi-path gearbox (e.g. planetary)
|  | ICE + Electric | Probably yes | ? |  |  | 6 No mechanical connection exists between engine and road
|  | Electric only | Uncertain | ?
| Power split HEV5 (aka series-parallel) | ICE only | Uncertain | ?
|  | ICE + Electric | Yes | Toyota, some Honda | 2015 Yaris hybrid | Japan (2016)
|  | Electric only | Uncertain | ?
| Pure series HEV6 | ICE only | No | N/A | N/A | N/A
|  | ICE + Electric | No | N/A | N/A | N/A
|  | Electric only | Yes | Nissan e-POWER
OVC-HEV | (a) Architecture | (b) Propulsion sources at maximum power1 | Examples exist? | Candidates | Models tested | Tested by
| Parallel pre-gearbox PHEV (P2)3 | ICE only | Uncertain | ?
|  | ICE + Electric | Yes | BMW | 2018 BMW 530e | Canada ECCC
|  | Electric only | Uncertain | ?
| Parallel post-gearbox PHEV (P3,P4)4 | ICE only | Uncertain | ?
|  | ICE + Electric | Yes | various | 1. Mitsubishi Outlander | Japan (2016)
[5 empty] | 2. undisclosed Volvo | JRC
|  | Electric only | Uncertain | ?
| Power split PHEV5 | ICE only | Uncertain | ?
|  | ICE + Electric | Yes | Chevy Volt (CS mode)
|  | Electric only | Yes | Chevy Volt (CD mode) | 1. 2013 Volt Gen 1 | US EPA
[5 empty] | 2. 2016 Volt Gen 2 | Canada ECCC
| Pure series PHEV6 | ICE only | No | N/A | N/A | N/A
|  | ICE + Electric | No | N/A | N/A | N/A
|  | Electric only | Yes | BMW i3 Rex
Pure electric | (a) Architecture | (b) Propulsion sources at maximum power1 | Examples exist? | Candidates | Models tested | Tested by
| 2+ motors | ICE only | No | N/A | N/A | N/A
|  | ICE + Electric | No | N/A | N/A | N/A
|  | Electric only | Yes | various Tesla | Tesla Model S AWD | Canada ECCC
Note on E6: Possible candidates based on description of 48V powertrain: 2018 Hyundai Tucson (EU) Ford Fiesta and Focus (EU) Mercedes-AMG GLE 53 (EU) Jeep Wrangler JL or Dodge Ram 1500 (US) 2018 Kia Sportage (EU)