## Tabelle2
Run | Target Conditions |  |  |  | Measured Values | [8 empty] | Calculated Values | [5 empty] | Conformity
| Gear Selector Position | Driver Selectable Mode (if applicable) | Target Entry Speed | Accelerator Position (% depression) | Starting Point of Acceleration | Entry Speed | Microphone Speed | Exit Speed | Max Engine Speed | Exit Engine Speed | Maximum SPL Left/Right Side | Validity Check | Run comment | Acceleration AA'-BB' | Acceleration PP'-BB' | Ratio between aPP',BB'/aAA',BB' | Valid acceleration for further processing | Vehicle Performance | Expected Sound Pressure Level | Single Run Pass according Annex 7, paragraph 3.1 | Single Run Pass according Annex 7, paragraph 3.2 | Final Vehicle Conformity Assessment
Nr | Gear/Nr. |  | vAA',TAR | %PED | lPA,TEST | vAA',TEST | vPP',TEST | vBB',TEST | nMAX | nBB',TEST | LTEST | "VALID" or VOID |  | aAA',BB' | aPP',BB' |  | aTEST | vxa | LEXP,TEST | Type in "X" where applicable |  | "PASS" or "FAIL"
|  |  | km/h | % | m | km/h | km/h | km/h | 1/min | 1/min | dB(A) |  |  | m/s² | m/s² | --- | m/s² | m²/s³ | dB(A)
Mandatory Runs According Table 2 of Annex 7
1
2
3
4
5
6
7
8
9
10
11
12
13
14
15
Optional Runs According Paragraph 2.4.5 of Annex 7
1
2
3
4