## Introduction
Family criterai is not in Annex 8 and hence need to identify appropriate section/annex

## Draft structure
|  |  | X | Appliacable to the vehicle type |  | No change
|  |  | Y | Need revision |  | Minor revision or may need some revision
Major revision or additions
|  |  |  | GTR 15: Annex 8 (23°C) | Low Temperature test (-7°C)
NOVC-HEV | OVC-HEV | PEV
|  | x | 1. | General requirements | Need revision
|  | x | 1.1 | Units, accuracy and resolution of electric parameters | Same as 23°C
|  | x | 1.2 | Emission and fuel consumption testing | Same as 23°C
|  | x | 1.3 | Rounding of test results | Same as 23°C
|  | x | 1.3.1 | Intermediate shall not be rounded | Same as 23°C
|  | x | 1.3.2 | Crietaria emission (KH,DF etc.) | Same as 23°C
|  | x | 1.3.3 | Good engineering judgement | Same as 23°C
|  | x | 1.3.4 | Fianl results | Same as 23°C
|  | x | 1.4 | Vehicle Classification | Same as 23°C
|  | x | 1.4.1 | Reference test cycle | Same as 23°C
|  | x | 1.4.1.1 | Only Class 3 is applicable | Same as 23°C
|  | x | 1.4.1.2 | Downscaling for PEV only | Same as 23°C
|  | x | 1.4.2 | Applicable test cycle | Same as 23°C
|  | x | 1.4.2.1 | Applicable WLTP test cycle | Same as 23°C
|  | x | 1.4.2.2 | Applicable WLTP city test cycle | Same as 23°C
|  | x | 1.5 | OVC-HEVs, NOVC-HEVs and PEVs with manual transmissions | Same as 23°C
|  | x | 2. | Run-in of test vehicle: Special provision for REESS operated abive normal operating temperature range | May need reevision
|  |  | 2.1 | OVC-HEVs and NOVC-HEVs : same as ICE | Specific to hybrids
|  |  | 2.2 | NOVC-FCHVs : 300 km | Not covered by phase 1
|  | x | 2.3 | PEVs: 300 km | Same as 23°C
|  | x | 2.4 | Exemption of REESS with no impact on CO2 or H2 consumption | Same as 23°C
|  | x | 3. | Test procedure
|  | x | 3.1 | General requirements | Need revision to precise -7°C test
|  | x | 3.1.1 | General statement | Same as 23°C
|  | x | 3.1.1.1 | Test cycle | Same as 23°C
|  | x | 3.1.1.2 | Speed tolerance | Same as 23°C
|  | x | 3.1.1.3 | Start procedure | Same as 23°C
|  | x | 3.1.1.4 | sampling and measurement period | Same as 23°C
|  |  | 3.1.1.5 | Emssion measuremnt for each phase | Specific to OVC-HEV
|  |  | 3.1.1.6 | PN for each phase and PM for each test | Specific to OVC-HEV
|  |  | 3.2 | OVC-HEVs | Specific to OVC-HEV
|  |  | 3.2.1 | vehicle shall be tested in both CD and CS condition | Specific to OVC-HEV
|  |  | 3.2.2 | Options of test sequence CD/CS | Specific to OVC-HEV
|  |  | 3.2.2.1 | Option 1: CD test w/o subsequent CS test | Specific to OVC-HEV
|  |  | 3.2.2.2 | Option 2: CS test w/o subsequent CD test | Specific to OVC-HEV
|  |  | 3.2.2.3 | Option 3: CD test with subsequent CS test | Specific to OVC-HEV
|  |  | 3.2.2.4 | Option 4: CS test with subsequent CD test | Specific to OVC-HEV
|  |  | 3.2.3 | Driver selectable modes | Specific to OVC-HEV
|  |  | 3.2.4 | Option 1: CD test w/o subsequent CS test | Specific to OVC-HEV
|  |  | 3.2.4.1 | Preconditioning : Refer to paragraph 2.2 of Apendix 4 | Specific to OVC-HEV
|  |  | 3.2.4.2 | Test conditions | Specific to OVC-HEV
|  |  | 3.2.4.2.1 | test shall be carried out with a fully charged REESS | Specific to OVC-HEV
|  |  | 3.2.4.2.2 | Selection of Driver selectable modes: Refer to Par 2 of Appendix 6 | Specific to OVC-HEV
|  |  | 3.2.4.3 | Charge-depleting Type 1 test procedure | Specific to OVC-HEV
|  |  | 3.2.4.3.1 | Consecutive cycles, each followed by a soak period of < 30 minutes | Specific to OVC-HEV
|  |  | 3.2.4.3.2 | During soak: Powertrain OFF, measuring instruments should not be OFF, restart with the same mode | Specific to OVC-HEV
|  |  | 3.2.4.3.3 | analysers may be calibrated , zero- checked before and after the CD test | Specific to OVC-HEV
|  |  | 3.2.4.4 | End of the charge-depleting Type 1 test | Specific to OVC-HEV
|  |  | 3.2.4.5 | Break-off criterion | Specific to OVC-HEV
|  |  | 3.2.4.5.1 | break-off criterion evaluated for each WLTC cycle | Specific to OVC-HEV
|  |  | 3.2.4.5.2 | break-off criterion of 0.04 (4%) | Specific to OVC-HEV
|  |  | 3.2.4.6. | REESS charging and measuring the recharged electric energy | Specific to OVC-HEV
|  |  | 3.2.4.6.1 | connected to the mains within 120 minutes and fully charged (Refer to par 2.2..3.2 Appendix 4) | Specific to OVC-HEV
|  |  | 3.2.4.6.2 | measurement may be stopped when the end-of-charge criterion Both EAC and charging duration measured | Specific to OVC-HEV
|  |  | 3.2.4.7. | each individual WLTC cycle should respect criteria emission limits | Specific to OVC-HEV
|  |  | 3.2.5 | Option 2: CS test w/o subsequent CD test | Specific to OVC-HEV
|  |  | 3.2.5.1 | Preconditioning and soaking: refer to par 2.1 of Appendix 4 | Specific to OVC-HEV
|  |  | 3.2.5.2 | Test conditions | Specific to OVC-HEV
|  |  | 3.2.5.2.1 | vehicle operated in CS condition (refer to 3.3.6) | Specific to OVC-HEV
|  |  | 3.2.5.2.2 | Selection of a driver-selectable mode : Par 3 of Appendix 6 | Specific to OVC-HEV
|  |  | 3.2.5.3 | Type 1 test procedure | Specific to OVC-HEV
|  |  | 3.2.5.3.1 | Shall be tested according to Type 1 test procedures in Annex 6 (ICE) | Specific to OVC-HEV
|  |  | 3.2.5.3.2 | REESS correction of CO2 according to Appendix 2 | Specific to OVC-HEV
|  |  | 3.2.5.3.3 | Shall fullfill applicable criteria emission limits | Specific to OVC-HEV
|  |  | 3.2.6. | Option 3: CD test with subsequent CS test | Specific to OVC-HEV
|  |  | 3.2.6.1 | Procedure described in paragraphs 3.2.4.1. to 3.2.4.5. inclusive as well as paragraph 3.2.4.7. | Specific to OVC-HEV
|  |  | 3.2.6.2 | Subsequently, procedure for CS test described in pars 3.2.5.1. to 3.2.5.3. inclusive of this annex shall be followed. Par 2.1.1. and 2.1.2. of Appendix 4 to this annex shall not apply. | Specific to OVC-HEV
|  |  | 3.2.6.3 | REESS charging and measuring the recharged electric energy | Specific to OVC-HEV
|  |  | 3.2.6.3.1 | connected to the mains within 120 min. Fully charged (Ref to 2.2.3.2 of Appendix 4) | Specific to OVC-HEV
|  |  | 3.2.6.3.2 | measurement may be stopped when the end-of-charge criterion Both EAC and charging duration measured | Specific to OVC-HEV
|  |  | 3.2.7. | Option 4: CS test with subsequent CD test | Specific to OVC-HEV
|  |  | 3.2.7.1 | For CS test : procedure described in par 3.2.5.1. to 3.2.5.3., as well as paragraph 3.2.6.3.1. of this annex, shall be followed | Specific to OVC-HEV
|  |  | 3.2.7.2 | Subsequently, the procedure for the charge-depleting Type 1 test described in paragraphs 3.2.4.2. to 3.2.4.7. inclusive of this annex shall be followed. | Specific to OVC-HEV
Specific to OVC-HEV
|  |  | 3.3 | NOVC-HEVs : test sequence described in paragraphs 3.3.1. to 3.3.3 | Specific to NOVC-HEV
|  |  | 3.3.1 | Preconditioning and soaking | Specific to NOVC-HEV
|  |  | 3.3.1.1. | Preconditioned according to paragraph 2.6. of Annex 6. (same as ICE) SOC may be set according to OEM recomendation | Specific to NOVC-HEV
|  |  | 3.3.1.2. | Soaking according to par 2.7. of Annex 6. (same as ICE) | Specific to NOVC-HEV
|  |  | 3.3.2 | Test conditions | Specific to NOVC-HEV
|  |  | 3.3.2.1 | Test under CS condition (par 3.3.6) | Specific to NOVC-HEV
|  |  | 3.3.2.2 | Selection of a driver-selectable mode: refer to Par 3 of Appendix 6 | Specific to NOVC-HEV
|  |  | 3.3.3 | Type 1 test procedure | Specific to NOVC-HEV
|  |  | 3.3.3.1 | Tested according to Type 1 test procedure described in Annex 6 (ICE) | Specific to NOVC-HEV
|  |  | 3.3.3.2 | REESS correction of CO2 ( Appendix 2) | Specific to NOVC-HEV
|  |  | 3.3.3.3 | CS test shall fulfill criteria emission limits | Specific to NOVC-HEV
|  | y | 3.4 | PEVs
|  | y | 3.4.1 | General requirements: | Need revision :
|  | y |  | -Interpolation or Vehicle H | Vehicle L or H Interpolation or not
|  | y |  | -Criteria to choose STP or CCP | Crieria base on low temp range or not
|  | y | 3.4.2 | Preconditioning: refer to paragraph 3. of Appendix 4 | Need a complete revision of this appendix
|  | x | 3.4.3 | Selection of a driver-selectable mode | Same as 23°C
|  | y | 3.4.X | Heating device setting during test | NEW: at this stage in []
|  | y | 3.4.4 | PEV Type 1 test procedures | Need revision
|  | y | 3.4.4.1 | Consecutive cycle Type 1 test procedure | Need revision
|  | y | 3.4.4.1.1 | Speed trace and breaks | Need revision
|  | x | 3.4.4.1.2 | REESS current and voltage measurement | Same as 23°C
|  | x | 3.4.4.1.3 | Break-off criterion | Same as 23°C
|  | y | 3.4.4.2 | Shortened Type 1 test procedure | Need revision
|  | x | 3.4.4.2.1 | Speed trace | Same as 23°C
|  | x | 3.4.4.2.1.1 | Dynamic segments | Same as 23°C
|  | y | 3.4.4.2.1.2 | Constant speed segment | Need revision
|  | y |  | (a)Speed specification
|  | y |  | (b)Distance determination (10% criteria) | 10% criteria is still valid ?
|  | y | 3.4.4.2.1.3 | Breaks | ?
|  | x | 3.4.4.2.2. | REESS current and voltage measurement | Same as 23°C
|  | x | 3.4.4.2.3 | Break-off criterion | Same as 23°C
|  | y | 3.4.4.3 | REESS charging and measuring the recharged electric energy | May need to delete if recharge energy is measured during soaking
|  | y | 3.4.4.3.1 | connected to mains within 120 min | May need to delete if recharge energy is measured during soaking
|  | y |  | Charging: 2.2.3.2. of Appendix 4 | May need to delete if recharge energy is measured during soaking
|  | y | 3.4.4.3.2 | recharged electric energy EAC | May need to delete if recharge energy is measured during soaking
|  |  | 3.5 | NOVC-FCHVs | Specific to NOVC-FCHV
|  | y | 4. | Calculations
|  |  | 4.1 | Gaseous emission compounds, PM, PN | Not required for PEV
|  |  | 4.2 | Calculation of fuel consumption | Not applicable to -7°C test ?
|  | y | 4.3 | Calculation of electric energy consumption | May need change in abbreviation to reflect -7°C measurements
|  |  | 4.3.1 | UF-weighted charge-depleting electric energy consumption | Specific to OVC-HEV
|  |  | 4.3.2 | UF weighted electric energy consumption | Specific to OVC-HEV
|  |  | 4.3.3 | Electric energy consumption for OVC-HEVs | Specific to OVC-HEV
|  | y | 4.3.4 | Electric energy consumption of PEVs
|  | x | 4.3.4.1 | Only if the vehicle was able to follow the applicable test cycle
|  | y | 4.3.4.2 | Electric energy consumption | Need minor revision
|  | y | 4.3.4.3 | Electric energy consumption: City | Need minor revision
|  | y | 4.3.4.4 | Electric energy consumption: Phase | Need minor revision
|  | y | 4.4 | Calculation of electric ranges
|  |  | 4.4.1. | All-electric ranges AER and AER_city | Specific to OVC-HEV
|  | y | 4.4.2 | Pure electric range for PEVs | Need minor revision
|  | y | 4.4.2.1 | Pure electric range when STP is applied | Need minor revision
|  | y | 4.4.2.1.1 | PER for WLTP applicable test cycle | Need minor revision
|  | y | 4.4.2.1.2 | PER : City cycle | Need minor revision
|  | y | 4.4.2.1.3 | PER : Phase specific | Need minor revision
|  | y | 4.4.2.2 | Pure electric range when CCP is applied | Need minor revision
|  | y | 4.4.2.2.1 | PER for WLTP applicable test cycle | Need minor revision
|  | y | 4.4.2.2.2 | PER : City cycle | Need minor revision
|  | y | 4.4.2.2.3 | PER : Phase specific | Need minor revision
|  |  | 4.4.3 | Charge-depleting cycle range for OVC-HEVs | Specific to OVC-HEV
|  |  | 4.4.4 | Equivalent all-electric range for OVC-HEVs | Specific to OVC-HEV
|  |  | 4.4.5 | Actual charge-depleting range : OVC-HEVs | Specific to OVC-HEV
|  | y | 4.5 | Interpolation of individual vehicle values | Need MAJOR revision
|  |  | 4.6 | Stepwise calculation : OVC-HEVs | Specific to OVC-HEV
|  | y | 4.7 | Stepwise calculation PEV | Need MAJOR revision: To introduce correction factor
|  | y | 4.7.1 | Stepwise calulation PEV : in case of CCP | Need MAJOR revision
|  | y | 4.7.2 | Stepwise calculation PEV: in case of STP | Need MAJOR revision
|  | y | Appendix 1 | REESS state of charge profile | This appendix provide charge profile over complete test procedure. Hence need major revision
|  |  | Appendix 2 | REESS energy change-based correction procedure | Specific to hybrids
|  |  | Appendix 3 | Determination of REESS current and REESS voltage for NOVC-HEVs, OVC-HEVs, PEVs and NOVC-FCHVs | Specific to hybrids
|  | y | Appendix 4 | Preconditioning, soaking and REESS charging conditions of PEVs and OVC-HEVs | Need MAJOR revision
|  | y | 3. | PEV preconditioning
|  | y | 3.1. |  | Initial charging of the REESS
|  | y | 3.1.1 |  | Application of a normal charge
|  | y | 3.1.2 |  | Discharging the REESS at [-7°C/23 °C]
|  | y | 3.1.3 |  | Soak at Tlow Before Discharging
|  | y | 3.1.4 |  | Discharging the REESS at Tlow
|  | y | 3.1.5 |  | Soak Before Type 6 Testing
|  | y | 3.1.6 |  | Transition period before Type 6 Testing
|  |  | Appendix 5 | Utility factors (UF) for OVC-HEVs | Specific to OVC-HEV
|  |  | Appendix 6 | Selection of driver-selectable modes | Same as 23°C
|  |  | Appendix 7 | Fuel consumption measurement of compressed hydrogen fuel cell hybrid vehicles | Not in the scope of phase 1