## India Comments Draft 8
S. No. | Cl. No. | Text in GTR | Pg. No. | Proposed Comment
1 | Article 1 Deifinitions | Additional Definition | 5 | M1/M2/N1 Low Powered Vehicles:As per GTR 15, class 1 vehicles having a power to kerb weight ratio < 22 W/kg and max. design speed < 70 kmph.
2 | Article 1 | "RDE Power-to-test mass-ratio" corresponds to the ratio of the rated engine power and of the test mass . | 5 | Clarity required on “Power to test mass ratio”, as GTR 15 already based on power to mass in running order minus 75.
3 | 8.2 | In the case of an RDE test with a failed result, samples of liquid fuel, lubricant and reagent (if applicable) shall be taken and kept for at least 1 year under conditions guaranteeing the integrity of the sample. Once analysed to confirm they meet specifications issued by the manufacturer for vehicle operation by the customer, the samples can be discarded but the analysis shall be retained in the test report. | 14 | Clarification required : In practice who keeps the sample?
4 | 8.3 |  | 14 | Is the tester always the “Certifying Agency” or a testing service provider ?
5 | 3.1.3.1. | A test report shall be prepared in accordance with the Test Data File and shall be made available. | 17 | The disclosure of test report should be CP specific
6 | 5.2.1 | If a CP decides that there is a need to define ranges of ambient conditions for which the measured emissions need to be balanced, in order to prove compliance with the emission limits, then the provision of xxxx will apply. | 18 | What does the “xxxx” provision means ?
7 | 6 | The Contracting Party applying UNR WLTP 1A : EU and Korean application The Contracting Party applying UNR WLTP 1B : Japanese application "The contracting party applying MIDC Indian application | 20 | Instead of UNR based reference, CP specific option should be given based on reference cycle (WLTC 4 / WLTC 3 Phase / MIDC )
8 | 6.1 | Comment missing | 20 | For Contracting Party using MIDC, following comment needs to be added: 6.1. The shares of urban, rural and motorway driving, classified by instantaneous speed as described in points 6.3 to 6.5, shall be expressed as a percentage of the total trip distance.
9 | 6.2 | Comment missing | 20 | For Contracting Party using MIDC, following comment needs to be added: 6.2. The trip shall always start with urban driving followed by rural and motorway driving in accordance with the shares specified in point 6.6. The urban, rural and motorway operation shall be run consecutively in accordance with point 6.12, but may also include a trip which starts and ends at the same point. Rural operation may be interrupted by short periods of urban operation when driving through urban areas. Motorway operation may be interrupted by short periods of urban or rural operation, e.g., when passing toll stations or sections of road work.
10 | 6.5 | Comment missing | 20 | For Contracting Party using MIDC, following comment needs to be added: 6.5. Motorway operation (Phase III) is characterized by speeds higher than or equal to 65 km/h for M, higher than or equal to 60 km/h for N1.
11 | 6.1 | Comment missing | 22 | For Contracting Party using MIDC, same text to be added as 6.10.
12 | 6.9 | In response to comment: SHall this part be deleted? | 22 | This part is to be retained for M/M2/N1 Low powered vehicles.
13 | 6.11 | Comment missing | 22 | For Contracting Party using MIDC, same text to be added as 6.11.
14 | 3.3 | Preparation of the vehicle | 29 | It should be a CP option ( for those implementing ISC for RDE )
15 | 3.4.1 | Eelastomer connectors shall not be used to connect the vehicle exhaust outlet and the connecting tube. | 34 | As a CP option, “Depending upon the vehicle structure and accessibility issue, after a mutual discussion between OEM & Tester the use of elastomers can be decided. Elastomer connectors, if used, shall have no contact with the exhaust gas to avoid artefacts at high engine load.”
16 | 14 | For contracting parties applying the WLTP xxxx, all data required for reporting of the data of an RDE test shall be formatted and reported according to the data reporting file found in XXX. | 75 | Request clarification on Reporting of data, “To whom data to be reported ?” Also this data format can be CP specific based on the reference cycle used ?
17 | 3.1 | For Contracting Parties applying the WLTP cycles, Dduring type approval the reference CO2 mass shall be taken from half of the CO2 mass emitted when the WLTP performed during type approval testing of the individual vehicle. | 79 | This contradicts with the clause: 3.1 The reference CO2 mass shall be defined by each Contracting Party. It may be removed or CP option should be given in-line with cl.3.1.
18 | 4.1 | Text still in comments for M1/M2/N1 Low powered vehicles, need to be added to main text. | 79 | For contracting parties using MIDC For N1 & M1/M2/N1 low powered vehicles, vp2 = will be vehicle dependent and will be the actual average speed attained during the Extra-Urban cycle (Part two) phase of the Modified Indian Driving Cycle (MIDC). For contracting parties using MIDC For M1/M2/N1 low powered Category of vehicles, MCO2 ,d,P1 = Vehicle CO2 emissions over the urban cycle (Part one) phase of the Modified Indian Driving Cycle (MIDC) x 1.05[g/km] For M1/M2/N1 low powered Category of vehicles, vp2 = will be vehicle dependent and will be the actual average speed attained during the Extra-Urban cycle (Part two) phase of the Modified Indian Driving Cycle (MIDC).
19 | 4.2.1 | 4.2.1. Point P1 (v_P1 ) ̅=18.882 km/h (Average Speed of the Low Speed phase of the WLTP cycle) M_(〖CO〗_2,d,P_1 ) = Vehicle CO2 emissions over the Low Speed phase of the WLTP cycle [g/km] 4.2.2. Point P2 (v_P2 ) ̅=56.664 km/h (Average Speed of the High Speed phase of the WLTP cycle) M_(〖CO〗_2,d,P_2 ) = Vehicle CO2 emissions over the High Speed phase of the WLTP cycle [g/km] 4.2.3. Point P3 (The Contracting Party applying WLTC 4 phases) (v_P3 ) ̅=91.997 km/h (Average Speed of the Extra High Speed phase of the WLTP cycle) M_(〖CO〗_2,d,P_(3 ) ) = Vehicle CO2 emissions over the Extra High Speed phase of the WLTP cycle [g/km] | 80 | Contracting party applying WLTP 3 Phase: P1, P2, P3 point should be CP specific.
20 | 4.4.1.1 | Text still in comments for M1/M2/N1 Low powered vehicles, need to be added to main text. | 80 | For contracting parties using MIDC Urban windows are characterized by average vehicle ground speeds j smaller than 35 km/h for M, N1 & M1/M2/N1 Low powered categories of vehicles.
21 | 4.4.1.2 | Text still in comments for M1/M2/N1 Low powered vehicles, need to be added to main text. | 80 | For contracting parties using MIDC Rural windows are characterized by average vehicle ground speeds j greater than or equal to 35 km/h and smaller than 55 km/h for M & N1 categories of vehicles and for M1/M2/N1 low powered categories of vehicles since only 2 phases considered will be higher than or equal to 35 kmph.
22 | 4.2 |  | 81 | For MIDC, V_P3= 120 km/h
23 | 4.4.2 | Low, medium and high speed windows (The Contracting Party applying WLTC 3 phases) | 86 | Contracting party applying WLTC 3 Phase: low, medium and high speed windows should be CP specific option.
24 | 2.1 | The values of the parameter 〖RF〗_L1 and 〖RF〗_L2 of the function used to calculate the result evaluation factor need to be assessed by each CP. For CPs applying the WLTC, they are as follows: 〖RF〗_L1=1.30 and 〖RF〗_L2=1.50 | 89 | As already mentioned CP option. The second line may be removed as it is contradictory to above point.
25 | Appendix 6 |  | 89 | India to be replaced by “For contracting parties using MIDC”
26 | 2.2 | For the low speed emissions, the relevant phases of the WLTP driving cycle shall be: a) for ICE vehicles the first two WLTP phases, i.e. the Low and the Medium speed phases, | 91 | Contracting party applying WLTP 3 Phase: For low speed emission relevant phase of WLTP driving cycle shall be CP specific.
27 | 4 | ASSESSMENT OF TRIP VALIDITY | 98 | Limiting Curves to be CP specific irrespective of reference test cycle.