## EU_JPN_UN
| charge duration (hours) | [12 empty] | minimum soak duration
|  | 1 | 2 | 3 | 4 | 5 | 6 | 7 | 8 | 9 | 10 | 11 | 12 | 13 | 14 | 15 | 16 | 17 | 18 | 19 | 20 | 21 | 22 | 23
ACEA EV feedback: + From lab point of view, EU proposal is the most robust one as lab just has to take care of the transfer times and to connect the vehicle within 1 hour to to the grid and to have the vehicle for at least 12 hours in the soak - Different treatment between vehicles which have a long charging time (either large battery or no performant charger) and vehicles which have a short charging time (manufacturer has not benefit in providing short and fast charging options as test results are better as longer the charging duration - Impact of vehicle soak after charging not clear and will become with better insolation negligable | 1 | minimum soak duration 22: Preconditioning
| 2 | minimum soak duration 22: charging shall be started within 1 hour --> vehicle not plugged-in
| 3 | minimum soak duration 22: Remark: 1 hour can be extended on request by the manufacturer
4 | bar: 2 to minimum soak duration 13
| 5 | minimum soak duration 22: charging during soak --> vehicle plugged-in
| 6 | minimum soak duration 17: Soak >= 12h
| 7 | minimum soak duration 22: Vehicle soak after charging --> vehicle remains plugged-in
| 8 | minimum soak duration 22: (soak until minimum soak duration reached, soak can be extended or inserted on request by the manufacturer)
9 | bar: 2 to 5; 9 to minimum soak duration 13
| 10 | minimum soak duration 22: test shall be started within 1 hour --> vehicle not plugged-in
| 11 | minimum soak duration 22: Remark: 1 hour can be extended on request by the manufacturer
12 | bar: 2 to 5; 9 to minimum soak duration 14
13 | bar: 2 to 5; 9 to minimum soak duration 15
| 13' | minimum soak duration 21: Example for a use case to insert soak time after charging at the request of the manufacturer when not required by regulation.
14 | bar: 2 to 5; 9 to minimum soak duration 16
15 | bar: 2 to 5; 9 to minimum soak duration 17
16 | bar: 2 to 5; 9 to minimum soak duration 18
| charge duration (hours) | minimum soak duration 13: minimum soak duration
|  | 1 | 2 | 3 | 4 | 5 | 6 | 7 | 8 | 9 | 10 | 11 | 12 | 13 | 14 | 15 | 16 | 17 | 18 | 19 | 20 | 21 | 22 | 23
ACEA EV feedback: - From lab point of view, JPN proposal is bit more complex than the EU proposal - in the case of the JPN proposal, lab has to take care of setting the right end of charging time or to start the delayed charging manually (in addition to the transfer times and to connect the vehicle within 1 hour to to the grid and to have the vehicle for at least 12 hours in the soak) + No different treatment between vehicles which have a long charging time and vehicles which have a short charging time + Manufacturer work on providing faster charging option is having no impact on the test results + JPN proposals is not following the worst case idea (which EC is following) but most of the customer's might use this function as it will safe cost and maintain better energy capacity over liftetime + Also in the JPN proposal, energy used for the heating of the REESS (if that is a function which is activated by the vehicle itself) is considered as the vehicle during the complete second soak all energy going into the vehicle is being measured. + If delay of charging can be skipped at the option of the manufacturer, JPN proposals becomes current EC proposal What still would need to be covered: - How to deal with the situation when the charging is finished before 12h soak? | 1 | minimum soak duration 22: Preconditioning
| 2 | minimum soak duration 22: charging shall be started within 1 hour --> vehicle not plugged-in
| 3 | minimum soak duration 22: Remark: 1 hour can be extended on request by the manufacturer
4 | bar: 2 to minimum soak duration 13
| 5 | minimum soak duration 22: delay of charging start (to reach end of charging at the end of minimum soak duration or later) --> vehicle plugged-in
5' | bar: 2 to 5; 7 to minimum soak duration 13
6 | bar: 2 to 6; 9 to minimum soak duration 13
| 7 | minimum soak duration 17: Soak >= 12h; minimum soak duration 22: charging during soak --> vehicle plugged-in
8 | bar: 2 to 5; 9 to minimum soak duration 13
| 9 | minimum soak duration 22: Vehicle soak after charging --> vehicle remains plugged-in
| 9 | minimum soak duration 22: (soak can be inserted on request by the manufacturer)
10 | bar: 2 to 5; 9 to minimum soak duration 13
| 11 | minimum soak duration 22: test shall be started within 1 hour --> vehicle not plugged-in
| 12 | minimum soak duration 22: Remark: 1 hour can be extended on request by the manufacturer
13 | bar: 2 to 5; 9 to minimum soak duration 15
| 13' | minimum soak duration 21: Example for a use case to insert soak time after charging at the request of the manufacturer when not required by regulation.
14 | bar: 2 to 5; 9 to minimum soak duration 16
| 15 | minimum soak duration 21: 5': not delayed charging option available…or manufacturer does not apply delayed charging.
16 | bar: 2 to 5; 9 to minimum soak duration 18
| charge duration (hours) | minimum soak duration 13: minimum soak duration
|  | 1 | 2 | 3 | 4 | 5 | 6 | 7 | 8 | 9 | 10 | 11 | 12 | 13 | 14 | 15 | 16 | 17 | 18 | 19 | 20 | 21 | 22 | 23
ACEA EV feedback: - From lab point of view, compromise proposal is adding to much complexity. - Therfore, compromise proposal not supported by ACEA EV | 1 | minimum soak duration 22: Preconditioning
| 2 | minimum soak duration 22: charging shall be started within 1 hour --> vehicle not plugged-in
| 3 | minimum soak duration 22: Remark: 1 hour can be extended on request by the manufacturer
4 | bar: 9 to minimum soak duration 13
| 5 | minimum soak duration 22: delay of charging start at the option of the manufacturer with the provisions shown; if manfacturer does not select the option, proceeding as in EU proposal shown --> vehicle plugged-in
6 | bar: 3; 9 to minimum soak duration 13
| 7 | minimum soak duration 17: Soak >= 12h; minimum soak duration 22: charging during soak --> vehicle plugged-in
8 | bar: 2 to 3; 9 to minimum soak duration 13
| 9 | minimum soak duration 22: Vehicle soak after charging --> vehicle remains plugged-in
| 10 | minimum soak duration 22: (soak until minimum soak duration reached, depending on length of charging and length of delay; soak can be extended or inserted on request by the manufacturer)
11 | bar: 2 to 3; 9 to minimum soak duration 13
| 12 | minimum soak duration 22: test shall be started within 1 hour --> vehicle not plugged-in
| 13 | minimum soak duration 22: Remark: 1 hour can be extended on request by the manufacturer
14 | bar: 2 to 3; 9 to minimum soak duration 16
15 | bar: 2 to 3; 9 to minimum soak duration 17
16 | bar: 2 to 3; 9 to minimum soak duration 18
EU PROPOSAL
JAPAN PROPOSAL
EC compromise
proposal